## agile_20100924_111913182(1)
Number | 6XX-41264R
Rev | 0H 52839
BOM
Find Num | Item Number | Qty | Ref Des | Notes | NoStuff Parts | Mfr. Name | Mfr. Part Number | Mfr. Part Description
1 | P23-35011R | 1 | CN1 |  |  | Molex | 67068-8001 | CONN, Molex USB Connectors SHIELDED B RECEPT
2 | P03-15292R | 26 | C1,C3,C13,C15,C23,C24,C36,C38,C156,C161,C162,C188,C191,C193,C194,C196,C198,C199,C200,C201,C205,C206,C207,C208,C210,C338 |  |  | Murata | GRM31CR60J107ME39L | CER 100UF 6.3V X5R 1206
3 | P03-11677R | 2 | C2,C22 |  |  | Panasonic | ECJ-0EC1H101J | CAP, CERAMIC, 100PF, 0402, 5%, 50VDC, NPO
4 | P03-15114R | 5 | C4,C14,C25,C37,C39 |  |  | AVX Corp | TPME477M010R0023 | CAP, TANTALUM, 470uF, 20%, 10VDC, 7343P, 0.023 ESR
5 | P03-15393R | 4 | C5,C16,C26,C34 |  |  | Panasonic | EEE-FK1V151P | CAP - ELECT, 150UF, 35V, +/-20%, FK SMD
6 | P03-15392R | 30 | C6,C7,C8,C9,C17,C18,C27,C28,C35,C41,C43,C47,C49,C53,C57,C60,C81,C174,C259,C274,C290,C291,C300,C301,C320,C326,C340,C341,C342,C371 |  |  | Murata | GRM32DR71E106KA12L | CAP - CER, 10UF, 25V, 10%, X7R, 1210
7 | P03-15073R | 2 | C19,C29 |  |  | Murata | GRM155R71E473KA88D | CAP CER 47000PF 25V X7R 0402
8 | P03-15174R | 4 | C12,C20,C21,C30 |  |  | Murata | GRM155R71H102KA01D | CAP - CER, 1nF, 10%, 50V, X7R, 0402
9 | P03-15010R | 20 | C31,C40,C42,C44,C45,C46,C48,C51,C52,C55,C56,C80,C83,C91,C315,C325,C372,C373,C374,C375 |  |  | Panasonic | ECJ-0EB1A105M | CAP, CERAMIC, 1uF, 0402, 10%, 10VDC, X5R
10 | P03-15412R | 3 | C32,C323,C324 |  |  | Murata | GRM21BR61C475KA88L | CAP - CER, 4.7UF, 16V, X5R, 0805
11 | P03-15092R | 1 | C33 |  |  | Panasonic | ECJ-0EC1H180J | CAP, CERAMIC, 18pF, 5%, 50V, 0402, NPO
12 | P03-15057R | 84 | C50,C54,C59,C76,C77,C78,C79,C82,C85,C87,C88,C92,C93,C94,C99,C100,C101,C103,C107,C108,C109,C110,C111,C112,C113,C114,C115,C116,C117,C118,C119,C120,C140,C141,C142,C143,C144,C145,C146,C147,C148,C149,C150,C151,C152,C153,C154,C155,C314,C316,C317,C319,C327,C328,C329,C330,C331,C332,C333,C334,C335,C346,C347,C348,C349,C358,C359,C360,C361,C362,C363,C364,C365,C366,C367,C368,C369,C370,C376,C377,C378,C379,C380,C381 |  |  | Murata | GRM155F51E104ZA01D | CAP, CERAMIC, 0.1uF, 0402, 25V, Y5V
13 | P03-15015R | 1 | C75 |  |  | Panasonic | ECJ-0EB1H222K | CAP, CERAMIC, 2200pF, 0402, 10%, 50VDC, X7R
14 | P03-15137R | 11 | C84,C102,C104,C350,C351,C352,C353,C354,C355,C356,C357 |  |  | Murata | GRM155R71C103KA01D | CAP, CER .01UF 16V X7R 0402
15 | P03-15094R | 1 | C86 |  |  | Panasonic | ECJ-0EF1C333Z | CAP, CERAMIC, 33000pF, +80/-20%, 16V, 0402, Y5V
16 | P03-09751R | 2 | C89,C90 |  |  | Panasonic | ECJ-1VC1H560J | CAP - 56pF NPO 50V SMD 0603
17 | P03-15149R | 4 | C95,C96,C97,C98 |  |  | Murata | GRM155R61A224KE19D | CAP - CERAMIC, 0.22UF, 10V, X5R, 10%, 0402
18 | P03-15047R | 2 | C105,C106 |  |  | Murata | GRM1555C1H160JZ01D | CAP CER 16PF 50V C0G 0402
[6 empty] | Rohm Electronics - San Diego | MCH155A160JK | CAP - CERAMIC, 16pF, 50V, C0G, 0402
22 | P03-15478R | 7 | C157,C171,C172,C173,C226,C227,C296 |  |  | Johanson Dielectrics | 160X41W105MV4E | CAP - X2Y, CER, 1UF, X7R, 1210, 16V, +/-20%
[6 empty] | Phycomp / Yageo | CX1210MKX7R7BB105 | CAP - X2Y, CER, 1uF, X7R, 1210, 16V, +/-20%
23 | P03-15475R | 36 | C158,C159,C160,C163,C175,C184,C185,C186,C187,C232,C234,C235,C236,C237,C238,C239,C240,C241,C250,C252,C254,C255,C257,C260,C262,C263,C264,C265,C280,C281,C282,C283,C293,C294,C295,C321 |  |  | Johnson Components / Emerson | 100X14W104MV4T | CAP - X2Y, CER, 0.1UF, X7R 0603, 10V, +/-20%
[6 empty] | Phycomp / Yageo | CX0603MRX7R6BB104 | CAP - X2Y, CER, 0.1uF, X7R 0603, 10V, +/-20%
24 | P03-15812R | 3 | C336,C337,C339 |  |  | Murata | GRM31CR60J476ME19L | CAP - CER, 47UF, 6.3V, 20%, X5R, 1206
25 | P03-15472R | 8 | C164,C165,C167,C168,C176,C177,C303,C304 |  |  | Johanson Dielectrics | 500X14W103MV4T | CAP - X2Y, CER, 10NF, X7R 0603, 50V, +/-20%
[6 empty] | Phycomp / Yageo | CX0603MRX7R9BB103 | CAP - X2Y, CER, 10nF, X7R 0603, 50V, +/-20%
26 | P03-15592R | 3 | C178,C179,C305 |  |  | Johnson Components / Emerson | 101X14W472MV4T | CAP - X2Y, CER, 4.7NF, X7R 0603, 100V, +/-20%
[6 empty] | Phycomp / Yageo | CX0603MRX7R0BB472 | CAP - X2Y, CER, 4.7NF, X7R 0603, 100V, +/-20%
27 | P03-16052R | 4 | C180,C181,C182,C183 |  |  | Yageo America/Phycomp | CX0603MRX7R0BB102
29 | P03-15477R | 10 | C216,C217,C218,C219,C220,C221,C222,C223,C224,C225 |  |  | Johnson Components / Emerson | 100X18W474MV4E | CAP - X2Y, CER, 470NF, X7R 1206, 10V, +/-20%
[6 empty] | Phycomp / Yageo | CX1206MKX7R6BB474 | CAP - X2Y, CER, 470nF, X7R, 1206, 10V, +/-20%
30 | P03-15474R | 1 | C302 |  |  | Johanson Dielectrics | 160X14W473MV4T | CAP - X2Y, CER, 47NF, X7R 0603, 16V, +/-20%
[6 empty] | Phycomp / Yageo | CX0603MRX7R7BB473 | CAP - X2Y, CER, 47nF, X7R 0603, 16V, +/-20%
33 | P08-20217R | 1 | DN1 |  |  | Central Semiconductor | CMSSH-3C | DIODE,SCHOTTKY,DUAL,COMMON CATHODE,100MA,SOT-323
34 | P08-20024R | 1 | D1 |  |  | Rectron | FM540 | DIODE, FM540,40V,5A,Schottky
35 | P08-20037R | 3 | D2,D4,D5 |  |  | On Semiconductor | 1SMB5932BT3G | DIODE ZENER 3W 20V SMB
36 | P09-21005R | 1 | D3 |  |  | Lumex, Inc. | SML-LX1206USBC-TR | LED, Blue, 1206, SMT, Clear Lens, 3.5V, 470nm, 25millicandela
37 | P09-21016R | 1 | D6 |  |  | Lite-On | LTST-C150KYKT | LED, Amber, 1206, 30mA
38 | P09-21007R | 17 | D7,D8,D9,D10,D11,D12,D13,D14,D15,D17,D18,D19,D20,D21,D22,D23,D24 |  |  | Lumex, Inc. | SML-LX1206GC-TR | LED, Green, 1206, SMT, Clear Lens, 2.1V, 565nm, 10millicandela
39 | P04-16000R | 6 | FB1,FB2,FB9,FB16,FB17,FB18 |  |  | Steward | LI0805H121R-10 | IND - FERRITE BEAD 800MA 120OHM
40 | P12-25018R | 2 | F1,F2 |  |  | Littelfuse Inc. | 154 010.DR | FUSE, 10AMP,125V,Fast-Acting Subminiature SMT,w/holder
[6 empty] | Littelfuse Inc. | 154 010.MRL | FUSE/w Holder, Fast-acting, 10A, 125V
41 | P12-25019R | 2 | F3,F7 |  |  | Littelfuse Inc. | 154 002 | FUSE,2A,125V,Fast-Acting Subminiature SMT,w/holder
42 | P12-25001R | 2 | F6,F84 |  |  | Littelfuse Inc. | 154 005.DR | Fuse box SMD with 5 amp fuse
43 | P23-09010R | 5 |  | Install jumper onto J64 across pins 2-3 Install jumper onto J62 across pins 2-3 Install jumper onto J6 across pins 2-3 Install jumper onto J11 across pin 1-2 BAG AND SHIP 1 JUMPER LOOSE WITH THE FOAM TAPE. |  | AMP/Tyco | 881545-2 | JUMPER SHUNT
44 | P23-35030R | 1 | J1 |  |  | Switchcraft Inc. | RAPC712X | CONN - JACK PWR RAPC712
45 | P23-35008R | 5 | J2,J3,J7,J9,J10 |  |  | Johnson Components / Emerson | 111-0702-001 | CONN, Banana Jack, Binding Post, Red
46 | P23-35009R | 2 | J4,J5 |  |  | Johnson Components / Emerson | 111-0703-001 | CONN, Banana Jack, Binding Post, Black
48 | P23-35010R | 1 | J12 | Fan Power Connector |  | Molex | 22-23-2031 | CONN HEADER 3POS .100 VERT TIN
49 | P23-35028R | 1 | J24 |  |  | Samtec | TSM-107-01-G-DV | HEADER SMT .025" 2X7POS VERTI.CAL
50 | P23-35090R | 42 | J14,J15,J16,J17,J18,J19,J20,J21,J22,J23,J30,J31,J32,J33,J34,J35,J36,J37,J38,J39,J40,J41,J42,J43,J44,J45,J46,J47,J48,J49,J50,J51,J52,J53,J54,J55,J56,J57,J58,J59,J60,J61 |  |  | Lighthorse Technologies Inc. | LTI-SASF546-P26-X1 | CONN, SMA, Vertical, Gold plated, SMT Center Conductor
51 | P23-08572R | 1 | J25 | Cut to desired size |  | 3M/ESD | 929665-09-36-I | 2x36 .100" Center Header (Cut to desired length)
52 | P23-10481R | 5 | J26,J65,J66,J67,J69 | Cut to desired size |  | 3M/ESD | 929665-09-36-I | 2x36 .100" Center Header (Cut to desired length)
[6 empty] | Samtec | TSW-102-07-G-S | CONN 0.1" 2 PIN HEADER
53 | P23-35066R | 1 | J28 |  |  | Molex | 70247-1051 | CONN, HDR2x5, 100 mil, Shrouded, Vertical
55 | P18-31002R | 1 | Q1 |  |  | Fairchild Semiconductor | FDV305N | 20V N-Channel PowerTrench MOSFET
[6 empty] | Fairchild Semiconductor | FDV305N_NL | MOSFET Power 20V 0.9A
57 | P02-09776R | 3 | RP1,RP2,RP3 |  |  | Panasonic | EXB-V8V103JV | RESPAK - 10K 1/16W 5%
58 | P02-11386R | 3 | R1,R10,R54 |  |  | Panasonic | ERJ-2RKF1003X | RES, 100K OHMS, 1.0%, 1/16W, 0402
59 | P02-11364R | 50 | R2,R17,R44,R45,R46,R47,R57,R99,R100,R101,R102,R110,R111,R112,R113,R114,R115,R116,R117,R122,R124,R150,R151,R161,R162,R163,R164,R188,R191,R192,R201,R202,R209,R210,R227,R232,R233,R234,R235,R236,R237,R238,R239,R240,R253,R262,R263,R264,R265,R267 |  |  | Panasonic | ERJ-2RKF1002X | RES,10.0K OHMS,1.0%,1/16W, 0402
60 | P02-15407R | 1 | R3 |  |  | Vishay | WSL20101L000FEA | RES,.001 OHM,1%,1/2W,2010
61 | P02-15467R | 1 | R4 |  |  | Rohm Electronics - San Diego | MCR01MZPF6042 | RES,60.4K,1/16W,1%,0402,SMD
[6 empty] | Vishay | CRCW040260K4FKED | RES - 60.4K OHM, 1/16W, +/-1%, 0402 SMD
62 | P02-14488R | 3 | R5,R7,R9 |  |  | Vishay | CRCW0402787KFKED | RES - 787K OHM, 1/16W, 1%, 0402 SMD
63 | P02-14145R | 3 | R6,R72,R73 |  |  | Panasonic | ERJ-2GEJ151X | RES, 150 OHM, 5%, 1/16W, 0402
64 | P02-11425R | 1 | R8 |  |  | Panasonic | ERJ-2RKF8251X | RES,8.25K OHMS,1.0%,1/16W,0402
65 | P02-15067R | 4 | R11,R20,R24,R25 |  |  | Vishay | WSL20109L000FEA | RES .009 OHM 1/2W 1% 2010 SMD
66 | P02-14110R | 2 | R12,R15 |  |  | Panasonic | ERJ-2RKF4990X | RES, 499 Ohms, 1%, 1/16W, 0402
67 | P02-14708R | 1 | R13 |  |  | Rohm Electronics - San Diego | MCR03EZPFX4992 | RES - 49.9K, 0603, 1%, 1/10W
68 | P02-10498R | 5 | R14,R182,R183,R184,R185 |  |  | Panasonic | ERJ-3EKF2001V | RES - 2K ohm 0603 1/16W 1%
69 | P02-08601R | 1 | R16 |  |  | Panasonic | ERJ-3EKF2211V | RES - 2.21K ohm 0603 1/16W 1%
70 | P02-15409R | 2 | R18,R19 |  |  | Panasonic | ERJ-2RKF3091X | RES,3.09K,1/16W,1%,0402
72 | P02-11424R | 1 | R26 |  |  | Panasonic | ERJ-2RKF6812X | RES,68.1K OHMS,1.0%,1/16W,0402
73 | P02-14157R | 2 | R27,R29 |  |  | Panasonic | ERJ-S02F3902X | RES - 39K OHMS, 0402, 0.0632W, 1%, SMD
74 | P02-15228R | 2 | R28,R229 |  |  | Panasonic | ERJ-2RKF1073X | RES - 107K OHM, 1/16W, 1%, 0402 SMD
[6 empty] | Vishay | CRCW0402107KFKED | RES - 107K OHM, 1/16W, 1%, 0402 SMD
75 | P02-14727R | 1 | R30 |  |  | Vishay | CRCW040271K5FKED | RES - 71.5K OHM, 1/16W, 1%, 0402 SMD
76 | P02-14628R | 1 | R31 |  |  | Yageo America/Phycomp | RC0603FR-075K36L | RES - 5.36K, 0603, 1%, 1/10W
77 | P02-11381R | 8 | R67,R68,R224,R225,R226,R271,R272,R273 |  |  | Panasonic | ERJ-2RKF1000X | RES, 100 OHMS, 1.0%, 1/16W, 0402
79 | P02-10716R | 1 | R49 |  |  | Panasonic | ERJ-2RKF2000X | RES - 200 OHMS,1.0%,1/16W,0402
80 | P02-14031R | 1 | R50 |  |  | Panasonic | ERJ-2GEJ471X | RES 470 OHM 1/16W 5% 0402 SMD
81 | P02-14028R | 2 | R51,R52 |  |  | Panasonic | ERJ-2GEJ270X | RES 27 OHM 1/16W 5% 0402 SMD
82 | P02-14024R | 1 | R53 |  |  | Panasonic | ERJ-2GEJ152X | RES 1.5K OHM 1/16W 5% 0402 SMD
83 | P02-11431R | 1 | R56 |  |  | Panasonic | ERJ-2GEJ820X | RES,82 OHMS,5.0%,1/16W,0402
84 | P02-14029R | 3 | R58,R60,R61 |  |  | Panasonic | ERJ-2GEJ330X | RES 33 OHM 1/16W 5% 0402 SMD
85 | P02-14027R | 1 | R59 |  |  | Panasonic | ERJ-2GEJ222X | RES 2.2K OHM 1/16W 5% 0402 SMD
86 | P02-14274R | 17 | R62,R66,R74,R80,R86,R118,R119,R120,R121,R160,R165,R166,R171,R200,R217,R218,R219 |  |  | Vishay | CRCW04021K00FKED | 1K OHM, 1/16W, 1%, 0402, SMD
89 | P02-14039R | 1 | R69 |  |  | Panasonic | ERJ-2RKF4750X | RES 475 OHM 1/16W 1% 0402 SMD
90 | P02-14101R | 31 | R63,R65,R70,R71,R79,R85,R91,R167,R168,R169,R170,R172,R173,R174,R175,R176,R177,R178,R179,R180,R181,R189,R190,R245,R246,R247,R248,R249,R250,R251,R252 |  |  | NIC Components Corp. | NRC04F49R9TRF | RES, 49.9 Ohms, 1%, 1/16W, 0402
91 | P02-14065R | 6 | R75,R76,R81,R82,R87,R88 |  |  | Panasonic | ERJ-2RKF1240X | RES 124 OHM 1/16W 1% 0402 SMD
92 | P02-14104R | 6 | R77,R78,R83,R84,R89,R90 |  |  | Panasonic | ERJ-2RKF84R5X | RES, 84.5 Ohms, 1%, 1/16W, 0402
93 | P02-14151R | 18 | R48,R98,R103,R104,R105,R106,R107,R108,R109,R157,R158,R159,R256,R257,R258,R259,R260,R261 |  |  | Yageo America/Phycomp | RC0402FR-07160RL | RES, 160 OHM, 1%, 1/16W, 0402 SMD
98 | P23-09511R | 1 | SW1 |  |  | E-Switch | EG2201A | SWITCH SLIDE DPDT 30V 0.2AMP
99 | P11-24098R | 1 | SW2 |  |  | C & K Components/ITT Industries | TDA04H0SB1 | SWITCHES - 4 POS, 8 PIN, DIP, SMT
100 | P11-24000R | 12 | SW3,SW4,SW5,SW6,SW8,SW9,SW10,SW11,SW12,SW13,SW14,SW15 |  |  | Panasonic | EVQPAC07K | SWITCH PUSHBUTTON 15V 0.02AM
101 | P11-24001R | 1 | SW7 |  |  | Grayhill | 76SB08ST | SWITCH - T/H DIP 8 POS
[6 empty] | Grayhill | 76SB08T | 8 Pos SPST switch
102 | P11-24118R | 1 | SW16 | KNOB ALTER P/N P12-25233R attach to these rotary switches. |  | Grayhill | 94HCB16WT | SWITCH - 16 POS ROTARY DIP, .17" ACTUATOR, STANDARE CODING, SM
103 | P05-17440R | 3 | U1,U2,U3 |  |  | Linear Technology | LTM4601EV#PBF | REG - 12A DC/DC uMODULE, Vin 4.5V-20V, Vout 0.6V-5V
104 | P05-17781R | 8 | U4,U6,U7,U8,U9,U10,U12,U25 |  |  | Linear Technology | LT3080EDD-1#PBF | REG - PARALLELABLE LDO, 1.1A, 1.2V-36V INPUT, 0V-36V OUTPUT, 300MV DROPOUT, 40UVRMS, DFN-8
105 | P05-17782R | 1 | U5 |  |  | Linear Technology | LTM4616EV#PBF | REG,DC/DC SWITCHER,DUAL 8A/CHANNEL, LGA-144
[6 empty] | Linear Technology | LTM4616IV#PBF | REG,DC/DC SWITCHER,DUAL 8A/CHANNEL, LGA-144
106 | P05-17783R | 3 | U11,U13,U38 |  |  | Linear Technology | LTC3025EDC-1#PBF | REG - VLDO, 500MA, 0.9V-5.5V INPUT, 0.4V-3.6V OUTPUT, 85MV DROPOUT, 80UV NOISE, DFN-6
107 | P01-13149R | 1 | U14 |  |  | Linear Technology | LTC2418CGN#PBF | IC, ADC, 8/16 Channel,24-Bit, SSOP-28
108 | P01-13019R | 1 | U15 |  |  | Maxim Integrated Products, Inc. | MAX1619MEE+T | IC, TEMP SENSOR W/ALARM 16-QSOP
109 | P01-13022R | 1 | U16 |  |  | FTDI / Future Technology Devices International Limited | FT245BL | IC - USB FIFO FT245BM
110 | P01-13192R | 1 | U17 |  |  | Altera Corporation | EPM7064AETC44-4N | IC - MAX 7064AE -4 SPEED TQFP 44 pin
111 | P01-13011R | 1 | U18 |  |  | Texas Instruments, Inc. | SN65220DBVRG4 | IC - USB PORT TRANSIENT SUPPRESSOR
112 | P01-13129R | 1 | U19 |  |  | Microchip Technology Inc. | 93LC46B/SNG-ND | IC - 64x16 EEPROM SO
113 | P01-13159R | 1 | U20 |  |  | ICS / Integrated Circuit Systems | ICS8304AM | Low Skew, 1-to-4 LVCMOS / LVTTL Fanout Buffer
114 | P01-13016R | 1 | U21 |  |  | ICS / Integrated Circuit Systems | ICS557G-03LF | IC PCI express clock buffer
115 | P01-14744R | 2 | U23,U24 |  |  | ICS / Integrated Circuit Systems | ICS85411AMLF | IC,1-TO-2 DIFF,CLKBUF,LVDS,SOIC-8
117 | P01-13624R | 1 | U26 |  |  | Texas Instruments, Inc. | TS5A23157DGSR | Dual 10 ohm SPDT Analog Switch
120 | P07-19005R | 1 | X1 |  |  | ECS, Inc. | ECSX-60-32-5P-TR | XTL - 6.0 MHZ SMD
121 | P07-19000R | 1 | X2 |  |  | Abracon Corporation | ABM10-25.000MHZ-16 | CRYSTAL 25.000MHZ 16pF 20ppm SMD
123 | P13-26570R | 1 | Y1 |  |  | Epson | SG-8002CA24.0000M-PCBB:ROHS | OSC - 24MHZ SMD
124 | P13-26211R | 1 | Y2 |  |  | CTS | CB3LV-3C-50M0000 | OSC, 50MHz, HCMOS, 3.3V, 50ppm, SMD
126 | P13-26511R | 1 | Y4 |  |  | Epson | EEG-2102CA 100.0000M-DGPA | OSC,100MHZ,DIFF LVPECL,3.3V,6PINS
127 | P13-26512R | 1 | Y5 |  |  | Epson | EG-2102CA 156.2500M-DGPA | OSC,156.25MHZ,DIFF LVPECL,3.3V,6PINS
128 | P23-08657R | 1 | J63 |  |  | 3M/ESD | 929665-09-05-I | CONN - 2x5 .100" Center Header
[6 empty] | 3M/ESD | 929665-09-36-I | 2x36 .100" Center Header (Cut to desired length)
[6 empty] | Samtec | TSW-105-07-G-D | CONN 0.1" 10pin Header
129 | P01-13103R | 1 | U32 |  |  | Altera Corporation | EPM1270F256C3N | IC, MAX II, EPM1270F256C3N
130 | P09-21006R | 1 | D16 |  |  | Lumex, Inc. | SML-LX1206IC-TR | LED, Red, 1206, SMT, Clear Lens, 2.0V, 635nm, 6millicandela
131 | P23-10486R | 4 | J6,J11,J62,J64 |  |  | 3M/ESD | 929665-09-36-I | 2x36 .100" Center Header (Cut to desired length)
[6 empty] | Samtec | TSW-103-07-G-S | CONN 0.1" 3PIN HEADER
134 | P01-14865R | 1 | U31 |  |  | ATMEL | AT25128AN-10SQ-2.7
136 | P01-14847R | 1 | U33 | USE PRODUCTION SILICON (NOT ES SILICON). |  | Altera Corporation | EP4SGX230KF40C2N | IC, Stratix IV GX FPGA
137 | P23-35985R | 1 | Y3 |  |  | Pletronics | 5X7-6socket-A | SOCKET, SMD-OSC, 5x7, 6PINS
138 | P01-13191R | 2 | U34,U36 |  |  | Maxim Integrated Products, Inc. | MAX3378EEUD+ | IC - QUAD LOW-VOLTAGE LEVEL TRANSLATOR, +/- 15KV, ESD-PROTECTED, 1UA, 16MBPS
140 | P10-22003R | 1 |  | Install LCD onto J24 along with Standoff P/N P12-25153R |  | Lumex, Inc. | LCM-S01602DSR/C | LCD - 2X16 CHARACTER DISPLAY, 5.56MM CHAR HEIGHT, 5X8 DOT MATRIX
141 | P01-14924R | 1 | U35 |  |  | Texas Instruments, Inc. | TXS0102DCUR | 2-BIT, BI-DIRECTIONAL, VOLTAGE LEVEL SHIFTER
142 | P02-14020R | 4 | R220,R222,R269,R270 |  |  | Panasonic | ERJ-2GE0R00X | RES ZERO OHM 1/16W 5% 0402 SMD
143 | P05-17400R | 1 | U37 |  |  | Linear Technology | LT1761ES5-SD#PBF | REG - 100mA, LOW NOISE, LDO MICROPOWER REGULATOR, ADJ OUTPUT, SOT23
144 | P02-15347R | 1 | R228 |  |  | Panasonic | ERJ-2RKF5901x | RES - 5.9K OHM, 1/16W, 1%, 0402 SMD
145 | P01-16253R | 1 | U39 |  |  | Numonyx | PC28F512P30BF | IC - FLASH, 512MBIT, CORE 1.7V - 2.0V, IO 1.7V -3.6V, 64-BGA, Bottom boot
146 | P02-14276R | 1 | R230 |  |  | Vishay | CRCW040230K1FKED | 30.1K OHM, 1/16W, 1%, 0402, SMD
147 | P23-35365R | 1 |  | This part will be soldered to the 2x16 LCD prior to installing the LCD onto J24. |  | Samtec | SSW-107-01-G-D | CON - SOCKET STRIP 2X7, 0.1", THROUGH HOLE
148 | P12-25153R | 2 |  | Stand off for 2x16 LCD Display |  | Richco Inc | MSPM-8-01 | HARDWARE - STANDOFF, NATURAL?1/2" SPACER, NYLON 66, 1M/BAG?PANEL:NON-LOCK ,CHASSIS:LOCK
149 | P12-25023R | 9 |  | Bag and ship these parts loose with each PCB. |  | Keystone Electronics Corporation | 1656B | Hardware, Standoff, 1" Hex, 4-40 Threaded Brass Zinc Plated, O.D. 0.187"
150 | P12-25024R | 9 |  | Bag and ship these parts loose with each PCB. |  | Building Fasteners | PMSSS 440 0038 PH | Hardware, Screw, Stainless Steel, Phillips Panhead, 4-40, 9.5MM
[6 empty] | Pencom | SC1270/4-40X3/8-PH-PN-MS-SS | Hardware, Screw, Stainless Steel, Phillips Panhead, 4-40, 9.5MM
151 | P12-25233R | 1 |  | Attach this knob to SW16 |  | Grayhill | 947705-012 | HARDWARE - KNOB, GRAY, WINDOW VERSION, 94 SER
152 | P03-16112R | 7 | C212,C214,C215,C228,C229,C230,C231 |  |  | Yageo America/Phycomp | CX0603MRX5R6BB224 | CAP - X2Y, CER, 220NF, X5R 0603, 10V, +/-20%
153 | P01-13032R | 1 | U40 |  |  | Marvell Semiconductor, Inc. | 88E1111-B2-CAA1C000
154 | P02-14032R | 5 | R241,R242,R243,R244,R255 |  |  | Panasonic | ERJ-2GEJ472X | RES 4.7K OHM 1/16W 5% 0402 SMD
155 | P02-14129R | 1 | R254 |  |  | Panasonic | ERJ-2RKF4991X | RES 4.99K OHM 1/16W 1% 0402 SMD
156 | P02-14947R | 1 | R32 |  |  | Panasonic | ERJ-2RKF1273X | RES - 127K OHM, 1/16W, 1%, 0402 SMD
157 | P13-26150R | 1 | X3 |  |  | ECS, Inc. | ECS-3953C-250-B | CRYSTAL OSC. LVCMOS/LVTTL 25.000 MHZ OUTPUT SMT +/-50PPM
[6 empty] | ECS, Inc. | ECS-3953M-250-B | OSC - 25.000 MHZ, 3.3V +/-50PPM, 5x7mm SMD
158 | P23-35065R | 1 | J68 |  |  | Halo Electronics, Inc. | HFJ11-1G02ERL | CONN, RJ-45, SINGLE PORT 10/100/1000 BASET, INTEGRATED MAGNETICS, 10 PIN
160 | P12-25673R | 1 |  | BAG AND SHIP LOOSE WITH EACH KIT BOARD |  | Radian Heatsinks | ALT001 | HEATSINK + REMOVAL TOOL - 40MMX40MM, 5V FAN, PCB CLIP MOUNT, THERMAL PAD, CLIP TOOL, ROHS COMPLIANT
161 | P12-25634R | 1 |  | CUT A PIECE OF FOAM TAPE ~2 to 3 CM IN LENGTH. BAG AND SHIP THE FOAM TAPE FOR EACH BOARD. ALSO STICK A SMALL PIECE OF FOAM TAPE THE SIZE OF THE 5X7MM OSC TO THE TOP LID OF THE OSC SOCKET Y3 TO ENSURE GOOD CONTACT FROM THE OSC IN THE SOCKET. |  | 3M/ESD | 4116 | ADHESIVE, 3M URETHANE FOAM TAPE, 1.5MM THICK, 0.25IN WIDE
162 | P13-26630R | 1 |  | INSTALL INTO SOCKET Y3 LOCATION. TAPE SOCKET TO ENSURE IT DOES NOT COME LOOSE. |  | Epson | EG-2102CA 425.0000M-PGPA | OSC,425MHZ,DIFF LVPECL,3.3V,6PINS
164 | P13-26650R | 1 |  | BAG AND SHIP LOOSE WITH EACH KIT BOARD |  | Epson | EG-2102CA 312.5000M-DGPA | OSC,312.5MHZ,DIFF LVPECL,3.3V,6PINS
166 | P01-13018R | 1 | U22 |  |  | ICS / Integrated Circuit Systems | ICS8543BGLF | IC - Diff to LVDS CLOCK BUFFER Low Skew 1 to 4
167 | P06-20268R | 1 |  | PCB FAB REV C. |  | Dynamic Details Inc. | 100-0310903-C1 | PCB FAB - SIVGX SI EVALUATION BOARD REV C
168 | P02-14387R | 1 | R22 |  |  | Vishay | CRCW040228K7FKED | RES 28.7K OHM 1/16W 1% 0402 SMD