## 6xx-42746r-0b
Title Block
Number | 6XX-42746R
Description | CYCLONE IV GX FPGA STARTER DEVELOPMENT KIT BOARD (F169)
Rev | 0B 49708
Find Num | Item Number | Qty | Ref Des | Mfr. Name | Mfr. Part Number | Mfr. Part Description
1 | P01-13032R | 1 | U9 | Marvell Semiconductor, Inc. | 88E1111-B2-CAA1C000 | IC GIGE XCVR 10/100/1000BASE-T 2.5V 96-PIN BCC
2 | P01-14324R | 1 | U16 | ATMEL | AT93C46DN-SH-B | IC ? PREPROGRAMMED, SEEPROM, 1K, 1.8V-5.5V, 8-LEAD SOIC. PREPROGRAM WITH THE ATTACHED FILE.
3 | P01-15164R | 1 | U4 | Altera Corporation | EPM240M100C4N | IC - PRE-PROGRAMMED (EMBEDDED USB BLASTER) MAX II EPM240 100MBGA, 3.3V VCCINT
4 | P01-13022R | 1 | U5 | FTDI / Future Technology Devices International Limited | FT245BL | IC - USB FIFO
5 | P01-13011R | 1 | U7 | Texas Instruments, Inc. | SN65220DBVRG4 | IC - USB PORT TRANSIENT SUPPRESSOR
6 | P01-13191R | 1 | U20 | Maxim Integrated Products, Inc. | MAX3378EEUD+ | IC - QUAD LOW-VOLTAGE LEVEL TRANSLATOR, +/- 15KV, ESD-PROTECTED, 1UA, 16MBPS
7 | P18-31035R | 1 | U2 | Fairchild Semiconductor | FDS6575 | MOSFETS - P-CHANNEL, 20V, 10A, 8SOIC
8 | P01-15926R | 1 | U12 | Integrated Silicon Solution, Inc. / ISSI | IS61VPS102418A-250TQL | IC, SRAM, STD. SYNC PIPELINED SCD, 1024KX18, 250MHZ, 2.5V CORE, 2.5V IO, TQFP-100, LEAD-FREE
9 | P01-15946R | 1 | U11 | Numonyx | JS28F128P33BF | IC, FLASH, INTEL, 8MX16, 70NS, 2.3V-3.6V CORE AND IO, TSOP-56, LEAD-FREE
10 | P01-14586R | 1 | U10 | Altera Corporation | EPM2210F256C3N | IC - MAX II EPM2210 256FBGA, 3.3V VCCINT
11 | P01-13018R | 1 | U6 | ICS / Integrated Circuit Systems | ICS8543BGLF | IC - DIFF TO LVDS CLOCK BUFFER LOW SKEW 1 TO 4
12 | P01-13149R | 1 | U19 | Linear Technology | LTC2418CGN#PBF | IC, ADC, 8/16 CHANNEL,24-BIT, SSOP-28
13 | P01-13684R | 1 | U1 | Linear Technology | LTC4412ES6#PBF | IC - VIN 3V-28V, LOW LOSS POWERPATH CONTROLLER, THIN SOT PACKAGE
14 | P01-14850R | 1 | U13 | Analog Devices | ADG3304BRUZ | IC - LOW VOLTAGE 1.2 V TO 5.5 V, 4 CHANNEL, BIDIRECTIONAL, LOGIC LEVEL TRANSLATOR, 14-TSSOP
15 | P01-13159R | 1 | U18 | ICS / Integrated Circuit Systems | ICS8304AM | IC - ICS8304,CLK BUFFER,LVCMOS/LVTTL,1-TO-4 FANOUT,SOIC-8
16 | P01-14284R | 1 | U15 | Altera Corporation | EPCS128SI16N | IC - CONFIG DEVICE, EPCS128SI16N, 128MBIT, 16-SOIC
17 | P01-16126R | 1 | U8 | Altera Corporation | EP4CGX15BF14C8N | IC - CYCLONE IV GX, EP4CGX15BF14C8N
51 | P02-10702R | 6 | R65,R66,R74,R75,R82,R83 | Vishay | WSL20103L000FEA | RES, 0.003 OHM, 1%, 1/2W, POWERMETAL
52 | P02-11372R | 13 | R15,R16,R36,R67,R68,R70,R76,R77,R90,R94,R103,R104,R105 | Panasonic | ERJ-2RKF1001X | RES,1.00KOHMS,1.0%,1/16W,0402
53 | P02-15127R | 2 | R25,R31 | Vishay | CRCW040224K9FKED | RES - 24.9K OHM, 1/16W, 1%, 0402 SMD
54 | P02-11364R | 40 | R1,R2,R11,R12,R13,R14,R19,R22,R40,R50,R69,R71,R72,R73,R78,R81,R84,R85,R92,R100,R101,R106,R107,R108,R109,R110,R111,R116,R117,R118,R121,R124,R125,R130,R131,R132,R133,R134,R135,R136 | Panasonic | ERJ-2RKF1002X | RES,10.0K OHMS,1.0%,1/16W, 0402
55 | P02-11381R | 7 | R3,R20,R21,R23,R91,R102,R129 | Panasonic | ERJ-2RKF1000X | RES, 100OHMS, 1.0%, 1/16W, 0402
57 | P02-14020R | 6 | R52,R53,R79,R80,R126,R128 | Panasonic | ERJ-2GE0R00X | RES ZERO OHM 1/16W 5% 0402 SMD
59 | P02-14032R | 7 | R45,R46,R47,R48,R86,R89,R122 | Panasonic | ERJ-2GEJ472X | RES 4.7K OHM 1/16W 5% 0402 SMD
61 | P02-14104R | 2 | R34,R35 | Panasonic | ERJ-2RKF84R5X | RES, 84.5 OHMS, 1%, 1/16W, 0402
62 | P02-14065R | 2 | R32,R33 | Panasonic | ERJ-2RKF1240X | RES - 124 OHM 1/16W 1% 0402 SMD
63 | P02-11376R | 1 | R93 | Panasonic | ERJ-2RKF2001X | RES-2.00KOHMS,1.0%,1/16W,0402
64 | P02-14101R | 8 | R41,R42,R43,R44,R55,R56,R57,R58 | NIC Components Corp. | NRC04F49R9TRF | RES, 49.9 OHMS, 1%, 1/16W, 0402
65 | P02-14129R | 1 | R113 | Panasonic | ERJ-2RKF4991X | RES 4.99K OHM 1/16W 1% 0402 SMD
66 | P02-14107R | 5 | R59,R60,R61,R62,R63 | Panasonic | ERJ-2GEJ221X | RES, 220 OHMS, 5%, 1/16W, 0402
67 | P02-11370R | 8 | R4,R5,R6,R7,R8,R9,R10,R37 | Panasonic | ERJ-2RKF56R2X | RES,56.2OHMS,1.0%,1/16W,0402
68 | P02-16449R | 4 | R97,R98,R119,R120 | Panasonic | ERJ-2RKF2493X | RES - 249K OHM, 1/16W, 1%, 0402 SMD
69 | P02-14031R | 1 | R87 | Panasonic | ERJ-2GEJ471X | RES 470 OHM 1/16W 5% 0402 SMD
70 | P02-14028R | 2 | R38,R39 | Panasonic | ERJ-2GEJ270X | RES 27 OHM 1/16W 5% 0402 SMD
71 | P02-16448R | 1 | R115 | Vishay | CRCW0402845KFKED | RES - 845K OHM, 1/16W, 1%, 0402 SMD
72 | P02-15367R | 1 | R96 | Panasonic | ERJ-2RKF2613x | RES - 261K OHMS, 1%,1/16W, 0402
73 | P02-16489R | 1 | R99 | Panasonic | ERJ-2RKF4223X | RES 422K OHM 1% 1/10W 0402 SMD
74 | P02-15351R | 1 | R30 | Panasonic | ERJ-2RKF4021x | RES - 4.02K OHM, 1/16W, 1%, 0402 SMD
75 | P02-14035R | 1 | R26 | Panasonic | ERJ-2RKF1692X | RES 16.9K OHM 1/16W 1% 0402 SMD
76 | P02-16189R | 2 | R27,R29 | Panasonic | ERJ-3EKF8061V | RES - 8.06K 1% 0603 1/10W
77 | P02-16488R | 1 | R123 | Panasonic | ERJ-2RKF7683X | RES 768K OHM 1% 1/10W 0402 SMD
78 | P02-14098R | 3 | R49,R112,R114 | NIC Components Corp. | NRC04J220TRF | RES, 22 OHMS, 5%, 1/16W, 0402
79 | P02-14024R | 1 | R95 | Panasonic | ERJ-2GEJ152X | RES 1.5K OHM 1/16W 5% 0402 SMD
80 | P02-14027R | 1 | R88 | Panasonic | ERJ-2GEJ222X | RES 2.2K OHM 1/16W 5% 0402 SMD
81 | P02-15847R | 1 | R28 | Panasonic | ERJ-2RKF1203X | RES 120K OHM 1% 1/16W 0402 SMD
|  |  |  | Phycomp / Yageo | RC0402FR-07120KL
82 | P02-11375R | 1 | R18 | Panasonic | ERJ-2RKF24R9X | RES,24.9 OHMS,1.0%,1/16W,0402
151 | P03-15094R | 1 | C145 | Panasonic | ECJ-0EF1C333Z | CAP - CERAMIC, 33000PF, +80/-20%, 16V, 0402, Y5V
152 | P03-15037R | 1 | C22 | Panasonic | EEE-FK1V470P | <CAP - ELECTROLYTIC, 47UF, 35VDC, SMT, D CASE, 20%, 0.36 OHM ESR, 240MA, RIPPLE CURRENT
153 | P03-15048R | 11 | C26,C30,C31,C96,C99,C115,C122,C133,C167,C174,C189 | Murata | GRM155R71H222KA01D | CAP CER 2200PF 50V 10% X7R 0402
154 | P03-15057R | 87 | C10,C11,C16,C20,C27,C29,C32,C33,C34,C37,C40,C41,C45,C46,C47,C48,C49,C50,C51,C52,C54,C58,C59,C61,C62,C63,C64,C70,C71,C75,C76,C77,C78,C79,C80,C81,C82,C93,C94,C101,C102,C110,C111,C113,C119,C123,C124,C125,C129,C134,C138,C142,C144,C148,C155,C158,C159,C161,C162 | Murata | GRM155F51E104ZA01D | CAP - CERAMIC, 0.1UF 0402 25VDC Y5V
155 | P03-15212R | 42 | C7,C8,C9,C21,C44,C53,C55,C65,C66,C69,C72,C73,C74,C83,C84,C85,C86,C87,C88,C89,C90,C91,C92,C103,C104,C112,C126,C136,C137,C139,C147,C166,C169,C170,C171,C172,C177,C180,C182,C206,C210,C218 | Murata | GRM219R60J106KE19x | CAP, CERAMIC, 10UF, 10%, 6.3V, X5R, 0805
156 | P03-15213R | 2 | C127,C128 | Murata | GRM188R61A225KE34x | CAP, CERAMIC, 2.2UF, 10%, 10VDC, X5R, 0603
157 | P03-15137R | 22 | C3,C4,C18,C28,C42,C43,C56,C67,C68,C105,C117,C131,C132,C135,C141,C143,C156,C181,C183,C193,C195,C203 | Murata | GRM155R71C103KA01D | CAP, CER .01UF 16V X7R 0402
159 | P03-15074R | 11 | C17,C19,C114,C116,C121,C140,C151,C153,C160,C192,C196 | Murata | GRM155R71H472KA01D | CAP - CER 4700PF 50V 10% X7R 0402
160 | P03-15132R | 2 | C38,C39 | Panasonic | ECJ-1VB0J102K | CAP, CERAMIC, 1000PF,10%, 6.3V,0603, X5R
161 | P03-15092R | 2 | C5,C6 | Panasonic | ECJ-0EC1H180J | CAP - CERAMIC, 18PF, 5%, 50V, 0402, NPO
162 | P03-15063R | 10 | C1,C12,C15,C25,C35,C36,C146,C157,C199,C215 | Murata | GRM31CR61E106KA12 | CAP - CERAMIC, 10UF, 10%, X5R, 25V, 1206
|  |  |  | Panasonic | ECJ-3YB1E106K
163 | P03-15119R | 4 | C13,C14,C23,C24 | Panasonic | ECJ-1VF1H104Z | CAP - CERAMIC 0.1UF 50V Y5V 0603
164 | P03-15192R | 6 | C95,C150,C154,C168,C175,C190 | Murata | GRM155F51A474ZE01x | CAP - CER, 0.47UF, -20% +80%, 10V, Y5V, 0402
165 | P03-15194R | 8 | C97,C98,C106,C107,C108,C130,C152,C194 | Murata | GRM155F51E223ZA01x | CAP - CER, 22000PF, -20% +80%, 25V, Y5V, 0402
166 | P03-15073R | 8 | C100,C109,C118,C120,C149,C176,C191,C197 | Murata | GRM155R71E473KA88D | CAP - CER, 47000PF, 25V, X7R, 0402
251 | P04-09435R | 5 | L3,L4,L5,L6,L7 | Murata | BLM21PG331SN1 | IND. 0805 1.5AMPS / 330
253 | P04-16605R | 1 | L1 | Wurth Elektronik | 7447779008 | 8.2UH INDUCTOR POWER 2.7A SMD
254 | P04-16606R | 1 | L2 | Wurth Elektronik | 7447786004 | 4.7UH INDUCTOR POWER 2.8A SMD
276 | P05-18162R | 1 | U3 | Linear Technology | LT3510EFE#PBF | REG - DUAL TRACKING 2A STEP-DOWN SWITCHING
277 | P05-18141R | 1 | U21 | Linear Technology | LT3023EDD#xxPBF | REG - DUAL 100MA, LOW DROPOUT, LOW NOISE, LINEAR REGULATOR, VIN=1.8V-20V, VOUT=1.22V-20V, 10-DFN
278 | P05-18260R | 1 | U17 | Linear Technology | LT3027EDD#xxPBF | REG - DUAL 100MA, LOW DROPOUT, LOW NOISE, LINEAR REGULATOR, WITH INDEPENDENT INPUT
301 | P07-19348R | 1 | X3 | Mercury Electronics | M49G-6.000-20 | CRYSTAL - 6MHZ, SMD
302 | P07-19189R | 1 | X1 | Epson | EG-2121CA 125.0000M-LGPNL3 | CRYSTAL, 125.000MHZ SAW OSC, LVDS, 2.5V, SMT 5.0MM X 7.5MM, +/-50PPM
303 | P07-19193R | 1 | X5 | Epson | XG-1000CB 50.0000M-DCL3 | CRYSTAL, 50.000MHZ OSC, CMOS, 2.5V, SMT 3.2MM X 5.0MM, +/-100PPM
304 | P07-19194R | 1 | X4 | Epson | SG-310SDF 25.0000M-B3 | CRYSTAL, 25.000MHZ OSC, CMOS, 2.5V, SMT 3.2MM X 2.5MM, +/-50PPM
305 | P07-19195R | 1 | X2 | Epson | SG-310SDF 24.0000M-B3 | CRYSTAL, 24.000MHZ OSC, CMOS, 2.5V, SMT 3.2MM X 2.5MM, +/-50PPM
326 | P09-21012R | 1 | D12 | Lite-On | LTST-C150TBKT | LED - BLUE C150 (1206)
327 | P08-20019R | 3 | D9,D10,D11 | International Rectifier | MBRS340TRPbF | DIODE - SCHOTTKY, MBRS340, SMC403, 40V, 3A
|  |  |  | On Semiconductor | MBRS340T3G
328 | P08-20024R | 1 | D19 | Rectron | FM540 | DIODE - FM540,40V,5A,SCHOTTKY
329 | P09-21120R | 13 | D2,D3,D4,D5,D6,D7,D8,D13,D14,D15,D16,D17,D18 | Lumex, Inc. | SML-LXT0805GW-TR | LED - GREEN, VF=2.0V, 0805 SMD
330 | P08-20398R | 1 | D20 | Philips | BAT54AW | DIODE BAT54AW SOT-323
331 | P09-21200R | 1 | D1 | Lumex, Inc. | SML-LXT0805IW-TR | LED - RED, VF=2.0V, 0805 SMD
351 | P11-24298R | 6 | S1,S2,S3,S4,S5,S6 | Dawning Precision Co. | TS-A02SA-2-S100 | SWITCH - PUSHBUTTON, SPST, SMD
352 | P11-24258R | 1 | U22 | On Semiconductor | NLAS4717EPMTR2G | SWITCH - DUAL SPDT ANALOG SWITCH, 1.8V-5.5V VCC, BREAK BEFORE MAKE,10 LEAD (1.4X1.8X0.4)MM WQFN10
353 | P23-09508R | 1 | SW1 | E-Switch | EG4208A | SWITCH SLIDE 4PDT 30V 0.2AMP
354 | P11-24098R | 2 | S7,S8 | C & K Components/ITT Industries | TDA04H0SB1 | SWITCHES - 4 POS, 8 PIN, ULTRA-MINI SMT HALF-PITCH SLIDER DIP SWITCH
371 | P23-36725R | 1 | J1 | 3M/ESD | D2510-6V0C-AR-WD | CONN HEADER 2X5, 10POS, SMD, VERT, 0.1" PITCH, 10AU
372 | P23-35065R | 1 | J7 | Halo Electronics, Inc. | HFJ11-1G02ERL | CONN RJ-45 SINGLE PORT 10/100/1000 BASET INTEGRATED MAGNETICS 10 PIN
373 | P23-35090R | 6 | J2,J3,J8,J9,J10,J11 | Lighthorse Technologies Inc. | LTI-SASF546-P26-X1 | CONN - SMA VERTICAL GOLD PLATED SMT CENTER CONDUCTOR
374 | P23-36587R | 1 | J5 | Leamax Enterprise Co | 3213W1BCE | CONN, USB TYPE-B RECEPTACLE
376 | P23-35030R | 1 | J4 | Switchcraft Inc. | RAPC712X | CONN - DC POWER JACK, RAPC712X, R/A, 3 PINS
377 | P23-35028R | 1 | J6 | Samtec | TSM-107-01-G-DV | CONN, HEADER, VERTICAL, TH, 100MIL 2X7, 14 PIN
401 | P12-11696R | 2 |  | Building Fasteners | PMSSS 440 0025 PH | FASTNERS/MACHINE SCREW, 4-40 THREAD, 1/4", PHILLIPS PANHEAD
|  |  |  | Pencom | SC1242/4-40X1/4-PH-PN-MS-SS
402 | P12-25023R | 4 |  | Keystone Electronics Corporation | 1656B | HARDWARE - STANDOFF 1" HEX 4-40 THREADED BRASS ZINC PLATED O.D. 0.187"
403 | P12-25653R | 2 |  | Richco Inc | MSPM-7-01 | HARDWARE - SPACER, NYLON 7/16" BRD TO BRD, SNAP LOCK/FIT IN A 0.125" HOLE, 0.062" BRD
404 | P12-25024R | 3 |  | Building Fasteners | PMSSS 440 0038 PH | HARDWARE - SCREW STAINLESS STEEL PHILLIPS PANHEAD 4-40 9.5MM
|  |  |  | Pencom | SC1270/4-40X3/8-PH-PN-MS-SS
405 | P12-25873R | 1 |  | Purcell Brackets Inc. | P174-NEW | CUSTOM PCI BRACKET CYCLONE IV GX FPGA STARTER KIT BOARD CUTOUTS FOR RJ45, USB
406 | P23-35365R | 1 |  | Samtec | SSW-107-01-G-D | CON - SOCKET STRIP 2X7, 0.1", THROUGH HOLE
500 | P10-22003R | 1 |  | Lumex, Inc. | LCM-S01602DSR/C | LCD - 2X16 CHARACTER DISPLAY, 5.56MM CHAR HEIGHT, 5X8 DOT MATRIX
600 | P06-20690R | 1 |  | Merix Corporation | 100-0311002-B1 | RAW PCB FAB, CYCLONE IV GX F169 STARTER BOARD, REV B