## Sheet0
6XX-44081R
Number | BOM.Ref Des | BOM.Notes | BOM.NoStuff Parts | Manufacturers.Mfr. Name | Manufacturers.Mfr. Part Number | Manufacturers.Mfr. Part Description
P01-13018R | U47,U48,U49 |  |  | ICS / Integrated Circuit Systems | ICS8543BGLF | IC - Diff to LVDS CLOCK BUFFER Low Skew 1 to 4
P01-13032R | U50 |  |  | Marvell Semiconductor, Inc. | 88E1111-B2-CAA1C000
P01-13149R | U71,U75 |  |  | Linear Technology | LTC2418CGN#PBF | IC, ADC, 8/16 Channel,24-Bit, SSOP-28
P01-13176R | U59 |  |  | Altera Corporation | EPM2210F324C3N | IC, MAX II CPLD, EPM2210, 324FBGA
P01-13324R | U52,U55,U56,U68 |  |  | Maxim Integrated Products, Inc. | MAX3373EEKA+T | Dual/Quad Low-Voltage Level Translators in UCSP, ±15kV ESD-Protected, 1?A, 16Mbps
P01-13624R | U57 |  |  | Texas Instruments, Inc. | TS5A23157DGSR | Dual 10 ohm SPDT Analog Switch
P01-13644R | U62 |  |  | Altera Corporation | EPM570F100C5N | IC - Max II CPLD 570 LE 100-PIN FBGA
P01-13804R | U43 |  |  | National Semiconductor | LM95235CIMM/NOPB | IC - Precision Remote Diode Temperature Sensor with SMBus Interface, MSOP8
P01-14164R | U58 |  |  | IDT | ICS83054AGI-01LFx | IC - 4-bit 2:1 Single-Ended Multiplexer, TSSOP16
P01-14904R | U2,U4,U6 |  |  | Linear Technology | LTC4357IDCB#xxxPBF | IC - POSITIVE HIGH VOLTAGE IDEAL DIODE CONTROLLER, VIN 9V-80V, 6-LEAD DFN
|  |  |  | Linear Technology | LTC4357CDCB#xxxPBF | IC - POSITIVE HIGH VOLTAGE IDEAL DIODE CONTROLLER, VIN 9V-80V, 6-LEAD DFN
P01-14964R | U20 |  |  | On Semiconductor | NB6L11SMNG | IC - 1:2 Any Level Input to LVDS Clock/Data Fanout Buffer / Translator upto 2.0GHz, 2.5V, QFN-16
P01-15684R | U60 |  |  | Numonyx | PC28F00AP30BF | IC - FLASH, 1GBIT, CORE 1.7V - 2.0V, IO 1.7V -3.6V, 64-BGA
P01-15764R | U21 |  |  | IDT | MC100ES6139EJxx | IC - 3.3V ECL/PECL/HSTL/LVDS, CLOCK DIVIDE BY 2/4/5/6 LVDS/HSTL INPUT, TSSOP20
P01-15765R | U30 |  |  | IDT | 5T9306NLGI | IC - DIFF TO LVDS CLOCK BUFFER LOW SKEW SELECTABLE 1 TO 6, 2.5V, VFQFPN PACKAGE
|  |  |  | IDT | 8R9306NLGI | IC - DIFF TO LVDS CLOCK BUFFER LOW SKEW SELECTABLE 1 TO 6, 2.5V, VFQFPN PACKAGE
P01-17588R | U81 |  |  | Maxim Integrated Products, Inc. | MAX811SEUS+T | IC - MPU V-MONITOR 2.93V, RESET/POWER-ON RESET, SOT143-4
P01-17694R | U41 |  |  | Cypress Semiconductor Inc. | CY7C1514KV18-333BZXC
P01-17753R | U38 |  |  | Altera Corporation | 5SGXEA7N2F45C2N | IC - FPGA, STRATIX V F1932, 622K LES, (45X45)MM BGA, LEADFREE
P01-17707R | U40 |  |  | Cypress Semiconductor Inc. | CY7C1512KV18-333BZXC | IC - QDRII SRAM, 4MX18, BURST-OF-2, 333 MHZ, 165-BALL FBGA, 1.8V CORE, 1.5V-1.8V I/O
P01-17708R | U63 |  |  | Cypress Semiconductor Inc. | CY7C68013A-56PVXC | IC - EZ-USB FX2LP Microcontroller 400KHz, 56-SSOP, 3.3V
P01-17709R | U53 |  |  | Silicon Laboratories | Si5338A-A01223-GM | IC - PRE-PROGRAMMED (QUAD DIFF CLOCK GEN), 644.53125MMHZ LVDS, 3.3V VDD, 24-QFN, I2C_70
P01-17710R | U44 |  |  | Silicon Laboratories | Si5338A-A01224-GM | IC - PRE-PROGRAMMED (QUAD DIFF CLOCK GEN), 625MHZ LVDS, 3.3V VDD, 24-QFN, I2C_70
P01-17711R | U22 |  |  | Silicon Laboratories | Si5338A-A01225-GM | IC - PRE-PROGRAMMED (QUAD DIFF CLOCK GEN), 100MHZ LVDS, 3.3V VDD, 24-QFN, I2C_72
P01-17712R | U42 |  |  | Silicon Laboratories | Si571FJB000115DG | IC - PRE-PROGRAMMED, VCXO, 2.5 LVDS, 125 MHz
P01-17713R | U39 |  |  | Silicon Laboratories | Si571FJB000420DG | IC - PRE-PROGRAMMED, VCXO, 2.5 LVDS, 644.53125MHz
P18-31002R | Q1,Q2,Q3 |  |  | Fairchild Semiconductor | FDV305N_NL | MOSFET Power 20V 0.9A
|  |  |  | Fairchild Semiconductor | FDV305N | 20V N-Channel PowerTrench MOSFET
P18-31175R | U1,U3,U5 |  |  | Fairchild Semiconductor | FDMC8878 | MOSFET - N-CHANNEL Pwr Trench 16.5A 30V 14MOHM Power33
P02-08966R | RN1,RN2,RN35 |  |  | Panasonic | EXB-2HV103JV | RESNT 0402 10.0KOHMS +/-5%
P02-10702R | R10,R43,R288,R291,R299,R320,R321,R346,R356 |  |  | Vishay | WSL20103L000FEA | RES, 0.003 Ohms, 1%, 1/2W, PowerMetal Strip Resistor
P02-11364R | R2,R4,R6,R7,R48,R49,R55,R56,R57,R59,R60,R103,R114,R129,R149,R150,R151,R152,R153,R154,R155,R156,R157,R158,R159,R160,R300,R318,R322,R325,R329,R335,R336,R337,R338,R343,R376,R377,R378,R379,R380,R383,R384,R388,R389,R390,R391,R417,R418,R431 |  |  | Panasonic | ERJ-2RKF1002X | RES,10.0K OHMS,1.0%,1/16W, 0402
P02-11370R | R136,R137,R138,R139,R140,R141,R142,R143,R144,R145,R161,R162,R163,R164,R165,R166,R167,R168,R169,R170,R171,R172,R365,R366,R372,R373,R448,R449,R450,R451 |  |  | Panasonic | ERJ-2RKF56R2X | RES,56.2 OHMS,1.0%,1/16W,0402
P02-11372R | 306,R18,R25,R131,R146,R193,R240,R243,R248,R249,R298,R303,R315,R359,R400,R401,R402,R415,R416,R420,R422,R423,R424,R425,R430 |  |  | Panasonic | ERJ-2RKF1001X | RES,1.00K OHMS,1.0%,1/16W,0402
P02-11376R | R42,R44,R358,R435,R440 |  |  | Panasonic | ERJ-2RKF2001X | RES,2.00K OHMS,1.0%,1/16W,0402
P02-11381R | R5,R19,R38,R39,R78,R79,R80,R99,R100,R101,R269,R270,R271,R272,R273,R274,R296,R297,R302,R314,R339,R340,R342,R355 |  |  | Panasonic | ERJ-2RKF1000X | RES, 100 OHMS, 1.0%, 1/16W, 0402
P02-11384R | R31,R34,R69,R106,R122,R123 |  |  | Panasonic | ERJ-2RKF4701X | RES,4.70K OHMS,1.0%,1/16W,0402
|  |  |  | Vishay | CRCW04024K70FKED | RES,4.70K OHMS,1.0%,1/16W,0402
P02-11386R | R8,R35,R58,R85,R174,R182,R186,R188,R197,R292,R357,R436 |  |  | Panasonic | ERJ-2RKF1003X | RES, 100K OHMS, 1.0%, 1/16W, 0402
P02-11388R | R46 |  |  | Panasonic | ERJ-2RKF5112X | RES,51.1K OHMS,1.0%,1/16W,0402
P02-11390R | R189 |  |  | Panasonic | ERJ-2GEJ105X | RES,1M OHMS,5.0%,1/16W,0402
P02-11425R | R191,R192 |  |  | Panasonic | ERJ-2RKF8251X | RES,8.25K OHMS,1.0%,1/16W,0402
P02-14020R | R16,R30,R32,R45,R47,R54,R62,R67,R68,R117,R120,R121,R203,R205,R207,R209,R224,R227,R254,R301,R328,R353,R429,R437,R438,R439,R441,R442,R444,R445,R446,R447 |  |  | Panasonic | ERJ-2GE0R00X | RES ZERO OHM 1/16W 5% 0402 SMD
P02-14023R | R201,R246,R247,R316,R396,R397,R398,R399,R421,R426,R427,R428,R433,R434 |  |  | Panasonic | ERJ-2GEJ103X | RES 10K OHM 1/16W 5% 0402 SMD
P02-14025R | R14,R177 |  |  | Panasonic | ERJ-2GEJ153X | RES 15K OHM 1/16W 5% 0402 SMD
P02-14027R | R17,R179 |  |  | Panasonic | ERJ-2GEJ222X | RES 2.2K OHM 1/16W 5% 0402 SMD
P02-14032R | R24,R36,R37,R40,R86,R102,R133,R220,R221,R222,R223,R228,R229,R230,R232,R233,R234,R235,R236,R237,R238,R241,R242,R244,R245,R250,R251,R252,R256,R257,R258,R259,R260,R261,R268,R281,R282,R283,R284,R285,R286,R287,R323,R347,R385,R386,R387,R392,R393,R394,R395,R403,R404,R405,R406,R407,R408,R409,R410,R411,R412,R414 |  |  | Panasonic | ERJ-2GEJ472X | RES 4.7K OHM 1/16W 5% 0402 SMD
P02-14034R | R147 |  |  | Panasonic | ERJ-2RKF1004X | RES 1.00M OHM 1/16W 1% 0402 SMD
P02-14040R | R219,R231,R239,R255,R360,R361,R362,R363,R364,R367,R368,R369,R370,R371,R374,R375 |  |  | Panasonic | ERJ-2RKF49R9X | RES,49.9 OHMS,1.0%,1/16W,0402
|  |  |  | Vishay | CRCW040249R9FKED | RES - 49.9 OHMS,1.0%,1/16W,0402
P02-14046R | R289 |  |  | Panasonic | ERJ-2RKF2102X | RES 21.0K OHM 1/16W 1% 0402 SMD
P02-14065R | R22,R23,R26,R27,R88,R90,R92,R94,R96,R98 |  |  | Panasonic | ERJ-2RKF1240X | RES 124 OHM 1/16W 1% 0402 SMD
P02-14071R | R12,R190,R432 |  |  | Panasonic | ERJ-2RKF2002X | RES 20.0K OHM 1/16W 1% 0402 SMD
P02-14098R | R61,R130,R132,R135 |  |  | NIC Components Corp. | NRC04J220TRF | RES, 22 Ohms, 5%, 1/16W, 0402
P02-14101R | R81,R82,R83,R84,R110,R111,R112,R113 |  |  | NIC Components Corp. | NRC04F49R9TRF | RES, 49.9 Ohms, 1%, 1/16W, 0402
P02-14104R | R20,R21,R28,R29,R87,R89,R91,R93,R95,R97 |  |  | Panasonic | ERJ-2RKF84R5X | RES, 84.5 Ohms, 1%, 1/16W, 0402
P02-14107R | R65,R66,R72,R73,R74,R75 |  |  | Panasonic | ERJ-2GEJ221X | RES 220 OHM 1/16W 5% 0402 SMD
P02-14108R | R381,R382 |  |  | Panasonic | ERJ-2RKF3010X | RES, 301 Ohm, 1%, 1/16W, 0402
P02-14129R | R1,R13,R51,R52,R63,R64,R413 |  |  | Panasonic | ERJ-2RKF4991X | RES 4.99K OHM 1/16W 1% 0402 SMD
P02-14144R | R50,R71 |  |  | Yageo America/Phycomp | RC0402FR-07180KL | RES, 180 KOHM 1/16W 1% 0402 SMD
P02-14247R | R41,R351 |  |  | Vishay | CRCW0402390RFKED | RES - 390 OHM, 1/16W, 1%, 0402, SMD
P02-14268R | R295 |  |  | Vishay | CRCW0402270RFKED | 270 OHM, 1/16W, 1%, 0402, SMD
P02-14331R | R326,R352 |  |  | Vishay | CRCW0402178RFKED | RES 178 OHM 1/16W 1% 0402 SMD
P02-14427R | R176 |  |  | Vishay | CRCW040213K7FKED | RES - 13.7kOhm, 1/16W, 1%, 0402, SMD
P02-14487R | R194 |  |  | Vishay | CRCW040213K3FKED | RES - 13.3K OHM, 1/16W, 1%, 0402 SMD
P02-14488R | R173,R175,R178,R181,R185,R187 |  |  | Vishay | CRCW0402787KFKED | RES - 787K OHM, 1/16W, 1%, 0402 SMD
P02-14867R | R195 |  |  | Yageo America/Phycomp | RT0603BRE0719K1L | RES, 19.1KOHM, 0.1%, 1/10W, 0603, SMD
P02-15068R | R262,R263,R264,R265,R266,R267,R275,R276,R277,R278,R279,R280 |  |  | Panasonic | ERJ-2GEJ241x | RES, 240 OHMS, 5%, 1/16W, 0402
P02-15247R | R33,R70,R124 |  |  | Panasonic | ERJ-2RKF3303X | RES - 330K OHM, 1/16W, 1%, 0402 SMD
|  |  |  | Vishay | CRCW0402330KFKED | RES - 330K OHM, 1/16W, 1%, 0402 SMD
P02-15351R | R107,R290,R324,R348 |  |  | Panasonic | ERJ-2RKF4021x | RES - 4.02K OHM, 1/16W, 1%, 0402 SMD
P02-15352R | R76 |  |  | Panasonic | ERJ-2RKF5111x | RES - 5.11K OHM, 1/16W, 1%, 0402 SMD
P02-15353R | R77 |  |  | Panasonic | ERJ-2RKF2871x | RES - 2.87K OHM, 1/16W, 1%, 0402 SMD
P02-15855R | R349 |  |  | Panasonic | ERJ-2RKF1500X
|  |  |  | Phycomp / Yageo | RC0402FR-07150RL
P02-15999R | R218 |  |  | Panasonic | ERJ-2RKF3012X | RES - 30.1K OHM, 1/16W, 1%, 0402 SMD
P02-16379R | R9 |  |  | Vishay | WSL20101L000FEA18
P02-16608R | R3,R15 |  |  | Panasonic | ERJ-2RKF3001x | RES - 3.00K OHM, 1/10W, 1%, 0402, SMD
P02-16648R | RN3,RN4,RN5,RN6,RN7,RN8,RN9,RN10,RN11,RN12,RN13,RN14,RN15,RN16,RN17,RN18,RN19,RN20,RN21,RN22,RN23,RN24,RN25,RN26,RN27,RN28,RN29,RN30,RN31,RN32,RN33,RN34 |  |  | Panasonic | EXB-2HV510JV | RESNET 0402 51 Ohms +/-5%
P02-17070R | R11 |  |  | SEI / Stackpole Electronics Inc. | CSS2725FTL500 | RES 0.0005 OHM 4W 1% 2725 SMD
P02-15207R | R304 |  |  | Panasonic | ERJ-2RKF1501X | RES - 1.50K OHMS, 1%, 1/16W, 0402
P02-17232R | R313,R341,R354 |  |  | Vishay | CRCW0402274RFKED | RES 274 OHM 1/16W 1% 0402 SMD
P02-17502R | R293,R294,R344,R345 |  |  | Vishay | CRCW04021K80FKED | RES - 1.80K OHM 1/16W 1% 0402 SMD
P03-08619R | C364,C787,C788 |  |  | Panasonic | ECJ-1VF1A105Z | CAP - 1uF 0603 10V Y5V
P03-08994R | C557,C566,C583,C693,C707 |  |  | AVX Corp | TPSC107K010R0075 | CAP, TANT, 100UF, 10%, 10V, 6032P, CASE C, 75m ESR
P03-09842R | C217,C261 |  |  | Panasonic | ECJ-0EB1H102K | CAPACITOR, 0.001UF, 0402
P03-11419R | CN1,CN2,CN3,CN4,CN5,CN6,CN7,CN8,CN9,CN10,CN11,CN12,CN13,CN14,CN15,CN16,CN17,CN18,CN19,CN20,CN21,CN22,CN23,CN24,CN25,CN26,CN27,CN28,CN29,CN30,CN31,CN32 |  |  | Panasonic | ECJ-RVB1C104M | CAPNT,4CAPS,CER,0.1UF,1206,20%
|  |  |  | Murata | GNM314R71C104MA01L | CAP 4-ARRAY .1UF 16V X7R 1206 20%
P03-11677R | C245,C256,C326,C327,C328,C332,C333,C351,C352,C353 |  |  | Panasonic | ECJ-0EC1H101J | CAP, CERAMIC, 100PF, 0402, 5%, 50VDC, NPO
|  |  |  | Murata | GRM1555C1H101JZ01D | CAP, CERAMIC, 100pF, 0402, 5%, 50VDC, NPO
P03-15030R | C75,C89,C90,C99,C102,C104,C113,C115,C118,C122,C128,C132,C672,C690,C808,C814,C815,C816,C818,C819,C820,C821,C822,C823,C824,C825,C826,C827,C828,C829,C831,C839,C840,C845 |  |  | Panasonic | ECJ-0EB1A104K | CAP 0402 10V 0.1UF +/-10%
P03-15034R | C350 |  |  | Panasonic | ECJ-1VB2A221K | CAP - CER, 220pF, +/-10%, 100V, 0603, X7R
P03-15037R | C1 |  |  | Panasonic | EEE-FK1V470P | CAPACITORS, Electrolytic, 47uF, 35VDC, SMT, D Case, 20%, 0.36 ohm ESR, 240mA ripple current
P03-15045R | C325 |  |  | Murata | GRM1555C1H131JA01D | CAP CER 130PF 50V C0G 0402
|  |  |  | Rohm Electronics - San Diego | MCH155A131JK | CAP - CERAMIC, 130pF, 50V, C0G, 0402
P03-15048R | C376,C377,C381,C382,C386,C387,C390,C391,C393,C395,C396,C401,C402,C410,C411,C416,C417,C425,C426,C432,C433,C439,C440,C446,C447,C454,C455,C460,C461,C466,C467,C469,C472,C473,C477,C478,C483,C484,C486,C488,C489,C495,C496,C501,C502,C508,C509,C513,C514,C520,C521,C759,C763,C768,C773 |  |  | Murata | GRM155R71H222KA01D | CAP CER 2200PF 50V 10% X7R 0402
P03-15049R | C246 |  |  | Panasonic | ECJ-2FB1A106K | CAP CERAMIC 10UF 10V X5R 0805
P03-15056R | C329,C335,C340,C345,C348,C606 |  |  | Murata | GRM155R71H102K | CAP CER 1000PF 50V 10% X7R 0402
P03-15057R | C13,C16,C19,C22,C25,C28,C33,C36,C39,C42,C45,C48,C58,C67,C68,C71,C72,C79,C82,C85,C88,C105,C106,C108,C109,C110,C112,C117,C120,C121,C124,C125,C126,C127,C130,C134,C135,C139,C140,C141,C143,C145,C146,C148,C149,C150,C151,C152,C153,C155,C156,C157,C158,C159,C160,C163,C165,C167,C210,C211,C212,C213,C218,C222,C232,C234,C235,C236,C237,C239,C240,C242,C243,C244,C248,C250,C252,C253,C258,C259,C260,C262,C263,C264,C265,C266,C267,C268,C269,C270,C280,C281,C282,C283,C284,C285,C288,C289,C295,C296,C299,C300,C301,C303,C304,C305,C306,C354,C355,C356,C357,C358,C359,C360,C361,C362,C363,C372,C373,C378,C383,C388,C392,C397,C398,C403,C404,C405,C406,C407,C408,C414,C415,C423,C430,C437,C444,C450,C451,C456,C462,C463,C468,C474,C479,C485,C487,C493,C499,C506,C512,C518,C525,C526,C527,C537,C538,C539,C571,C572,C573,C574,C575,C576,C661,C663,C664,C668,C669,C675,C676,C684,C685,C687,C691,C692,C699,C700,C701,C702,C710,C711,C712,C713,C714,C715,C716,C717,C728,C729,C730,C731,C732,C733,C737,C738,C740,C741,C749,C752,C753,C757,C769,C774,C776,C778,C779,C782,C789,C790,C791,C792,C793,C794,C795,C796,C797,C798,C799,C800,C801,C802,C803,C804,C805,C806,C807,C809,C810,C811,C812,C817,C830,C832,C833,C834,C835,C837,C838,C841,C842,C844,C846,C847,C848,C849,C850,C851 |  |  | Murata | GRM155F51E104ZA01D | CAP, CERAMIC, 0.1uF, 0402, 25V, Y5V
P03-15063R | C2,C29,C30,C569,C698,C726,C727 |  |  | Murata | GRM31CR61E106KA12 | CAP, CERAMIC, 10UF, 10%, X5R, 25V, 1206
|  |  |  | Panasonic | ECJ-3YB1E106K | CAP - CERAMIC 10UF 10% X5R 25V 1206
P03-15073R | C310,C316,C321,C323,C337,C342,C677 |  |  | Murata | GRM155R71E473KA88D | CAP CER 47000PF 25V X7R 0402
P03-15074R | C307,C409,C424,C431,C438,C445,C494,C500,C507,C519,C758,C761,C762,C765,C766,C771 |  |  | Murata | GRM155R71H472KA01D | CAP CER 4700PF 50V 10% X7R 0402
P03-15081R | C76,C91,C100,C103,C114,C119,C123,C133,C137,C144,C162,C164,C166,C233,C247,C249,C251,C255,C298,C639,C657 |  |  | Murata | GRM32ER61A226KE20L | CAP, CERAMIC, 22UF, 10V, X5R, 10%, 1210
P03-15085R | C600,C610,C612,C613,C614,C615,C616,C617,C626,C627,C628,C629,C630,C631,C632,C633,C634,C646,C647 |  |  | Murata | GRM155R61A474KE15D | CAP CER .47UF 10V X5R 0402
P03-15092R | C129,C138,C238,C257,C290,C294 |  |  | Murata | GRM1555C1H180JZ01D | CAP - CERAMIC, 18pF, 5%, 50V, 0402, NPO
|  |  |  | Panasonic | ECJ-0EC1H180J | CAP, CERAMIC, 18pF, 5%, 50V, 0402, NPO
P03-15114R | C50,C51,C52,C53,C55,C59,C60,C61,C62,C63,C64,C93,C94,C95,C96,C97,C98,C273,C524,C528,C554,C558,C559,C580,C666,C667,C694,C709,C724 |  |  | AVX Corp | TPME477M010R0023 | CAP, TANTALUM, 470uF, 20%, 10VDC, 7343P, 0.023 ESR
P03-15116R | C131,C241,C291,C365,C671,C689,C784,C786 |  |  | AVX Corp | 0805ZC106KAT2A | CAP, CERAMIC, 10uF, 10%, 10VDC, 0805, X7R
|  |  |  | Murata | GRM21BR61A106KE19L | CAP - CERAMIC, 10UF, 10%, 10VDC, 0805, X5R
P03-15119R | C10 |  |  | Panasonic | ECJ-1VF1H104Z | CAP Ceramic 0.1UF 50V Y5V 0603
P03-15126R | C168,C175,C193,C204,C215,C223,C224,C225,C226,C227,C228,C230,C535,C536,C561,C578,C665,C673,C683,C718,C719,C720,C721,C722,C723 |  |  | Panasonic | EEJ-L0JD227R | CAP 220UF 6.3V TANTALUM TEL 7343 SIZE SMD
P03-15129R | C54 |  |  | Panasonic | EEE-FC1C101P | CAP, ELECTROLYTIC FC Series, 100UF, 20%, 16V, 8mm SMD
P03-15137R | C274,C275,C292,C293,C311,C314,C317,C324,C338,C343,C375,C380,C385,C389,C394,C400,C412,C418,C421,C427,C434,C441,C448,C453,C457,C459,C465,C471,C476,C480,C482,C490,C497,C503,C510,C515,C522,C594,C602,C607,C624,C739,C743,C746,C748,C760,C764,C767,C772,C777,C780 |  |  | Murata | GRM155R71C103KA01D | CAP, CER .01UF 16V X7R 0402
P03-15173R | C231,C735 |  |  | Murata | GRM185R60J105KE26D | CAP - CER, 1.0UF, 10%, 6.3V, X5R, 0603
|  |  |  | AVX Corp | 06036D105KAT2A | CAP - CERM, 1.0UF, 10%, 6.3V, X5R, 0603
P03-15174R | C107,C750,C754 |  |  | Murata | GRM155R71H102KA01D | CAP - CER, 1nF, 10%, 50V, X7R, 0402
P03-15192R | C374,C379,C384,C399,C413,C419,C428,C429,C435,C436,C442,C449,C452,C458,C464,C470,C475,C481,C491,C498,C504,C511,C516,C523 |  |  | Murata | GRM155F51A474ZE01x | CAP - CER, 0.47UF, -20% +80%, 10V, Y5V, 0402
P03-15194R | C679,C745,C756,C770,C775 |  |  | Murata | GRM155F51E223ZA01x | CAP - CER, 22000PF, -20% +80%, 25V, Y5V, 0402
P03-15212R | C116,C221,C367,C368,C369,C370,C371,C736,C742,C783,C785 |  |  | Murata | GRM219R60J106KE19x | CAP, CERAMIC, 10uF, 10%, 6.3V, X5R, 0805
P03-15213R | C111,C136,C147,C154,C254,C277,C278,C279,C297,C302,C584,C587,C622,C649,C651,C658,C705,C734,C781,C813 |  |  | Murata | GRM188R61A225KE34x | CAP, CERAMIC, 2.2uF, 10%, 10VDC, X5R, 0603
P03-15215R | C420,C422,C443,C492,C505,C517,C744,C747,C751,C755 |  |  | AVX Corp | 04025C332KAT2A | CAP, CERAMIC, 3300PF, 10%, 50V, X7R, 0402
|  |  |  | Murata | GRM155F51H332ZA01x | CAP, CER, 3300pF, -20%, +80%, 50V, Y5V, 0402
P03-15256R | C176,C184,C271,C272,C540,C541,C542,C562,C563,C567,C652,C655,C656,C686,C695,C708,C725 |  |  | Murata | GRM21BR70J106KE76 | CAP - CERAMIC 10UF 6.3V X7R
P03-15257R | C185,C186,C556,C568,C579,C697,C706 |  |  | Murata | GRM21BR71C105KA01 | CAP - CERAMIC 1uF 16v X7R
P03-15278R | C169,C170,C171,C172,C173,C174,C189,C190,C195,C197,C199,C200,C202,C206,C208,C209,C229,C529,C530,C531,C532,C533,C534,C560,C581,C590,C605,C637,C640,C659,C674 |  |  | AVX Corp | TPME337M010R0023 | TANT, 330UF, 10V, 20%, SMD
P03-15292R | C31,C32,C34,C35,C37,C38,C40,C41,C43,C44,C46,C47,C77,C78,C80,C81,C83,C84,C86,C87 |  |  | Murata | GRM31CR60J107ME39L | CER 100UF 6.3V X5R 1206
P03-15352R | C836,C843 |  |  | Panasonic | ECJ-0EC1H120J | CAP - 12PF, 50V, +/-5%, CERAMIC, 0402 SMD
P03-15392R | C11,C12,C14,C15,C17,C18,C20,C21,C23,C24,C26,C27,C49,C65,C66,C69,C70,C73,C101 |  |  | Murata | GRM32DR71E106KA12L | CAP - CER, 10UF, 25V, 10%, X7R, 1210
P03-15393R | C3,C4,C5,C6,C7,C8,C9,C56,C57 |  |  | Panasonic | EEE-FK1V151P | CAP - ELECT, 150UF, 35V, +/-20%, FK SMD
P03-15412R | C286,C287,C621,C653,C654,C681,C682 |  |  | Murata | GRM21BR61C475KA88L | CAP - CER, 4.7UF, 16V, X5R, 0805
P03-15432R | C92 |  |  | Murata | GRM188R71E224KA88D | CAP - CER, 0.22UF, 25V, +/-10%, X7R, 0603
P03-15478R | C177,C178,C179,C180,C181,C182,C183,C187,C188,C191,C192,C194,C196,C198,C201,C203,C205,C207,C214,C216,C219,C220,C546,C547,C548,C549,C550,C551,C555,C564,C565,C582,C588,C591,C660,C670,C680,C688,C703,C704 |  |  | Johanson Dielectrics | 160X41W105MV4E | CAP - X2Y, CER, 1UF, X7R, 1210, 16V, +/-20%
|  |  |  | Phycomp / Yageo | CX1210MKX7R7BB105 | CAP - X2Y, CER, 1uF, X7R, 1210, 16V, +/-20%
P03-15479R | C276,C552,C589,C593,C595,C596,C597,C598,C599,C601,C604,C608,C611,C618,C620,C625,C635,C636,C644,C645,C648,C678,C696 |  |  | Murata | GRM155R61A105KE15D | CAP - CER, 1uF, 10V, +/-10%, X5R, 0402
P03-15632R | C74 |  |  | Kemet Corporation | T510E107M025ATE050 | CAP, TANT, 100UF, 10%, 25V, CASEE
P03-15792R | C545,C577,C586,C609,C619,C641,C662 |  |  | Murata | GRM188R60J106ME47D | CAP - CER, 10UF, 6.3V, 20%, X5R, 0603
P03-16452R | C638 |  |  | Panasonic | ECJ-4YB0J476M | CAP - 47uF 1210 X5R 20% 6.3V
P03-17352R | C543,C544,C553,C570 |  |  | AVX Corp | TCJB107M006R0045 | CAP - TANT, 100UF, 6.3V, 20%, ESR 0.045 OHM, POLY SMD
P03-17432R | C585,C592,C603,C623,C642,C643,C650 |  |  | Murata | GRM155R60J475ME87D | CAP - CER 4.7UF, +/-20%, 6.3V, X5R, 0402
P04-16029R | L10,L11,L12,L13,L14,L15 |  |  | Coilcraft | 1008CS-102XFLC | Inductor, 1000nH, 1%, 1008
P04-16145R | L2 |  |  | Coiltronics - Cooper/Bussman | HCP0703-2R2-R | HIGH CURRENT INDUCTOR 2.2UH, DCR18mOhm, Isat=14A
P04-16225R | L16 |  |  | Murata | BLM15AG221SN1x | SMD EMI Filters/Chip Ferrite Bead, 220-ohm @ 100MHz, 0.35-ohm DCR, 0402
P04-16725R | L17 |  |  | Laird Technologies | 28F0121-0SR-10 | IND - FERRITE BEAD, 10A, 48 Ohm, 1612
P04-17071R | L1,L3,L4,L5,L6,L7,L8,L9 |  |  | Wurth Elektronik | 74479887247 | IND - Power Choke, 4.7UH +/-10%, RDC 0.65 OHM, IDC=0.85A, 1008 SMD
P05-17026R | U64,U79,U80 |  |  | Texas Instruments, Inc. | TPS51100DGQ | Regulator, 3A, Sink/Source DDR Termination, MSOP, 10-Pin
P05-17050R | U66 |  |  | Micrel Semiconductor | MIC49500WR | 5A Dual Supply, Low Voltage, High Bandwidtj LDO
P05-17220R | U8 |  |  | Linear Technology | LTM4600EV#PBF | 10A High Efficiency DC/DC ?Module
P05-17300R | U37,U74 |  |  | Micrel Semiconductor | MIC69502WR | 5A, Adjustable LDO regulator
P05-17400R | U51,U72,U76 |  |  | Linear Technology | LT1761ES5-SD#PBF | REG - 100mA, LOW NOISE, LDO MICROPOWER REGULATOR, ADJ OUTPUT, SOT23
P05-17440R | U7,U9,U10,U11,U12,U13 |  |  | Linear Technology | LTM4601EV#PBF | REG - 12A DC/DC uMODULE, Vin 4.5V-20V, Vout 0.6V-5V
P05-17460R | U46,U65,U67,U70,U73,U77,U78 |  |  | Linear Technology | LTC3026EDD#PBF | 1.5A LOW INPUT VOLTAGE VLDO LINEAR REG, VIN 1.14V-5.5V,VOUT 0.4V-2.6V
P05-17520R | U19 |  |  | Linear Technology | LT1374CFE#PBF | REG - 25V, 4.5A, 500kHz Step-Down Switching Regulator, TSSOP16
P05-17781R | U23,U45,U54 |  |  | Linear Technology | LT3080EDD-1#PBF | REG - PARALLELABLE LDO, 1.1A, 1.2V-36V INPUT, 0V-36V OUTPUT, 300MV DROPOUT, 40UVRMS, DFN-8
P05-18400R | U15,U16,U17,U18 |  |  | Linear Technology | LTM4627EV#PBF | REG - 15A DC/DC uMODULE, Vin 4.5V-20V, Vout 0.6V-5V
P05-18460R | U69 |  |  | Linear Technology | LT3070EUFD#PBF | REG - LINEAR REGULATOR 5A, LOW NOISE,PROGRAMMABLE OUTPUT,85MV DROPOUT
P07-19189R | X2 |  |  | Epson | EG-2121CA 125.0000M-LGPNL3 | CRYSTAL, 125.000MHZ SAW OSC, LVDS, 2.5V, SMT 5.0MM X 7.5MM, +/-50PPM
P07-19648R | Y4 |  |  | Epson | FA-128 24.0000MB-W: | CRYSTAL - MINI XTL, 24.00 MHZ, +/-50PPM, +/-30PPM-20~75C, 12PF, 2.0mm x 1.6mm SMD
P07-19668R | Y1,Y2,Y3 |  |  | Epson | FA-128 25.000M-W (Q22FA128001 | CRYSTAL - MINI XTL, 25.00MHZ, FREQ +/-10PPM, RANGE +/-15PPM -10~90C, 12PF, 2.0MM X 1.6MM SMD
P13-26150R | X3 |  |  | ECS, Inc. | ECS-3953M-250-B | OSC - 25.000 MHZ, 3.3V +/-50PPM, 5x7mm SMD
|  |  |  | ECS, Inc. | ECS-3953C-250-B | CRYSTAL OSC. LVCMOS/LVTTL 25.000 MHZ OUTPUT SMT +/-50PPM
P13-26490R | X5 |  |  | ECS, Inc. | ECS-3525-500-B-xx | OSC - 50MHZ, +/-50PPM, 2.5V, CLOCK OSCILLATOR, SMD (5 X 3.2) MM
P13-26550R | U14 |  |  | Linear Technology | LTC6902CMS | OSC - RESISTOR SET, 5K - 20MHZ SPREAD SPECTRUM MODULATION, 4 phase output, 2.7V-5.5V, 10 Lead MS
P13-26631R | X1 |  |  | Epson | EG-2102CA 644.53125M-PGPN | OSC,644.5MHZ,DIFF LVPECL,3.3V,6PINS
P13-26910R | X4 |  |  | ECS, Inc. | ECS-3525-1000-B-TR | OSC - 100MHZ, +/-50PPM, 2.5V, CMOS CLOCK OSCILLATOR, SMD
P08-20030R | D8 |  |  | International Rectifier | 12CWQ03FNTRPbF | DIODE SCHOTTKY 30V 12A D-PAK
P08-20037R | D2,D3,D4,D5,D6,D7,D9,D10 |  |  | On Semiconductor | 1SMB5932BT3G | DIODE ZENER 3W 20V SMB
P08-20157R | D13 |  |  | Diodes Inc. | B530C-13-F | DIODE-SCHOTTKY 30V 5A SMC
P08-20158R | D12 |  |  | On Semiconductor | MMSD914T1G | DIODE - SWITCH, 100V, SOD-123 PACKAGE
P08-20777R | U61 |  |  | Texas Instruments, Inc. | TPD2EUSB30DRxx | DIODE - FULL SPEED USB ESD SOLUTION, 2CH
P09-21005R | D1 |  |  | Lumex, Inc. | SML-LX1206USBC-TR | LED, Blue, 1206, SMT, Clear Lens, 3.5V, 470nm, 25millicandela
P09-21006R | D17,D24 |  |  | Lumex, Inc. | SML-LX1206IC-TR | LED, Red, 1206, SMT, Clear Lens, 2.0V, 635nm, 6millicandela
P09-21007R | D18,D19,D20,D21,D22,D23,D25,D26,D27,D28,D29,D30,D31,D32,D33,D34,D39,D40,D41,D42,D43,D44,D45,D46,D47,D48,D49,D50 |  |  | Lumex, Inc. | SML-LX1206GC-TR | LED, Green, 1206, SMT, Clear Lens, 2.1V, 565nm, 10millicandela
P09-21120R | D11,D14,D15,D16,D35,D36,D37,D38 |  |  | Lumex, Inc. | SML-LXT0805GW-TR | LED - GREEN, VF=2.0V, 0805 SMD
P10-22003R | B8 |  |  | Lumex, Inc. | LCM-S01602DSR/C | LCD - 2X16 CHARACTER DISPLAY, 5.56MM CHAR HEIGHT, 5X8 DOT MATRIX
P11-24000R | S1,S2,S3,S4,S5,S6,S7,S8,S9,S10,S11,S12 |  |  | Panasonic | EVQPAC07K | SWITCH PUSHBUTTON 15V 0.02AM
P11-24001R | SW4,SW5 |  |  | Grayhill | 76SB08ST | SWITCH - T/H DIP 8 POS
|  |  |  | Grayhill | 76SB08T | 8 Pos SPST switch
P11-24005R | SW3 |  |  | C & K Components/ITT Industries | TDA08H0SB1 | SWITCH - 8 POS, ultra-mini SMT, 16 PIN DIP
P11-24498R | SW2 |  |  | C & K Components/ITT Industries | TDA06H0SB1 | SWITCHES - 6 POS, 12 PIN, ULTRA-MINI SMT HALF-PITCH SLIDER DIP SWITCH
P23-09010R | XJ2 |  |  | AMP/Tyco | 881545-2 | JUMPER SHUNT
P23-09358R | J3 |  |  | Molex | 39-29-9202 | HEADER 2X10 MINI-FIT, JR. .165" PITCH
P23-09511R | SW1 |  |  | E-Switch | EG2201A | SWITCH SLIDE DPDT 30V 0.2AMP
P23-10481R | J9,J62 |  |  | 3M/ESD | 929665-09-36-I | 2x36 .100" Center Header (Cut to desired length)
|  |  |  | Samtec | TSW-102-07-G-S | CONN 0.1" 2 PIN HEADER
P23-35026R | J61 |  |  | Samtec | TSM-110-01-G-DV | HEADER SMT .025" 2X10POS VERTI.CAL
P23-35030R | J2 |  |  | Switchcraft Inc. | RAPC712X | CONN - JACK PWR RAPC712
P23-35045R | J7 |  |  | Molex | 22-23-2021 | 2x1 .100" Friction Header
P23-35065R | J57 |  |  | Halo Electronics, Inc. | HFJ11-1G02ERL | CONN, RJ-45, SINGLE PORT 10/100/1000 BASET, INTEGRATED MAGNETICS, 10 PIN
P23-35066R | J59 |  |  | Molex | 70247-1051 | CONN, HDR2x5, 100 mil, Shrouded, Vertical
P23-35081R | TP1,TP3,TP6,TP7,TP8,TP9,TP10,TP11,TP12,TP13,TP14,TP15,TP16,TP17,TP18,TP19 |  |  | Samtec | HTSW-101-07-S-S | TESTPOINT, 1PIN, 0.025 SQ, 0.23
|  |  |  | FCI | 54101-G05-01LF | TESTPOINT, 1PIN, 0.025 SQ, 0.23
P23-35090R | J5,J6,J8,J11,J12,J13,J14,J15,J17,J18,J20,J21,J22,J23,J24,J26,J27,J28,J29,J30,J31,J32,J34,J35,J36,J37,J39,J40,J41,J42,J43,J44,J45,J46,J47,J48,J49,J50,J51,J52,J53,J54,J55,J56,J58,J63 |  |  | Lighthorse Technologies Inc. | LTI-SASF546-P26-X1 | CONN, SMA, Vertical, Gold plated, SMT Center Conductor
P23-35345R | J1 |  |  | Molex | 39-29-1047 | CON - 4.20mm (.165") Pitch Header, Dual Row, Right Angle, PCB Mounting Flange, 4 Circuits
P23-35365R | B9 |  |  | Samtec | SSW-107-01-G-D | CON - SOCKET STRIP 2X7, 0.1", THROUGH HOLE
P23-35865R | J10 |  |  | Molex | 747280415 | CONN - 1-by-4 Small Form-factor Pluggable (SFP) Ganged Cage, Elastomeric Gasket, Press-fit
P23-35885R | SFP1,SFP2,SFP3,SFP4 |  |  | Molex | 744410001 | CONN - 0.80mm Pitch SFP, SFP+ Host Connector, Z-Axis Pluggable, Right Angle, SMT, 20 Circuits
P23-36105R | J64 |  |  | Samtec | TSW-107-07-G-D | CONN - HEADER 2X7, 0.1", TH leads 0.1", Lead length 0.230"
P23-36327R | J19,J33 |  |  | AMP/Tyco | 1761987-9 | CONN - QSFP connector, 38-pin smt
P23-36328R | J16,J60 |  |  | FCI | 10035515-101LF | CONN - AriMax VS HS 4-pair, 120 pos, 3mm, 10 IMLA, 4W, R/A Header
P23-36329R | J4,J38 |  |  | FCI | 10045722-101LF | CONN - AriMax VS HS 4-pair, 120 pos, 3mm, 10 IMLA RA Receptacle
P23-36587R | J65 |  |  | Leamax Enterprise Co | 3213W1BCE | CONN, USB TYPE-B RECEPTACLE
P23-36848R | B7 |  |  | AMP/Tyco | 2057930-1 | CONN - CFP 40G & 100G ENET CONN & COMPONENTS - Backer Plate
P23-36849R | B2,B3 |  |  | AMP/Tyco | 2057592-2 | CONN - CFP 40G & 100G ENET CONN & COMPONENTS - Guide Rail
P23-36850R | B4 |  |  | AMP/Tyco | 2057631-1 | CONN - CFP 40G & 100G ENET CONN & COMPONENTS - Recepticale Cover
P23-36851R | J25 |  |  | AMP/Tyco | 2057630-1 | CONN - CFP 40G & 100G ENET CONN & COMPONENTS - Host Board Receptacle Connector
P23-36852R | B6 |  |  | AMP/Tyco | 1963856-1 | CONN - CFP 40G & 100G ENET CONN & COMPONENTS - Riding Heat Sink
P23-37213R | QSFP_CAGE1,QSFP_CAGE2 |  |  | AMP/Tyco | 1888617-1 | CONN - QSFP, SINGLE PORT, FAMILY STANDARD QSFP CAGE RIGHT-ANGLE PRESS-FIT
P12-25010R |  |  |  | Keystone Electronics Corporation | 1897 | Standoff 4-40 Threaded L=1" OD=0.187" Aluminum
P12-25022R | B1 |  |  | Dynatron Corporation | V31G | 50mm diameter Heat Sink, 12V Fan, Thru Hole PCB Clip Mount RoHS Compliant
P12-25024R |  |  |  | Pencom | SC1270/4-40X3/8-PH-PN-MS-SS | Hardware, Screw, Stainless Steel, Phillips Panhead, 4-40, 9.5MM
|  |  |  | Building Fasteners | PMSSS 440 0038 PH | Hardware, Screw, Stainless Steel, Phillips Panhead, 4-40, 9.5MM
P12-25153R |  |  |  | Richco Inc | MSPM-8-01 | HARDWARE - STANDOFF, NATURAL?1/2" SPACER, NYLON 66, 1M/BAG?PANEL:NON-LOCK ,CHASSIS:LOCK
P12-25793R |  |  |  | Digi-Key | 29314 | SCREW STEEL M3 THR 12MM
P12-26433R | B20,B21 |  |  | Aavid Thermalloy | 375424B00034G | HEATSINK - Passive BGA Pin Array Tape Plastic 62.5°C/W Black Anodized 15X15mm
P14-27529R | U24,U25,U26,U27,U28,U29,U31,U32,U33,U34,U35,U36 |  |  | Micron | MT41J128M16HA-125:D | MEM - DRAM, DDR3, 16MX16X8, 2Gb, CL11, ON-DIE-TERMINATION, 1.5V CORE, 1.5V IO, BGA-96, LEAD-FREE
P06-21470R |  |  |  | Dynamic Details Inc. | 100-0320206-B1 | RAW PCB FAB, STRATIX V GX 100G BOARD (6XX-44081R) REV.B