## Sheet0
6XX-44097R-0C
Stratix V GT Signal Integrity Board
Number | BOM.Ref Des | BOM.Notes | BOM.NoStuff Parts | Manufacturers.Mfr. Name | Manufacturers.Mfr. Part Number | Manufacturers.Mfr. Part Description
6XX-44097R
P01-13011R | U17 |  |  | Texas Instruments, Inc. | SN65220DBVRG4 | IC - USB PORT TRANSIENT SUPPRESSOR
P01-13016R | U30 |  |  | ICS / Integrated Circuit Systems | ICS557G-03LF | IC PCI express clock buffer
P01-13019R | U12 |  |  | Maxim Integrated Products, Inc. | MAX1619MEE+T | IC, TEMP SENSOR W/ALARM 16-QSOP
P01-13020R | U24 |  |  | On Semiconductor | MC14490FELG | IC ELIMINATOR BOUNCE HEX SOEIJ-16
P01-13022R | U14 |  |  | FTDI / Future Technology Devices International Limited | FT245BL | IC - USB FIFO FT245BM
P01-13032R | U22 |  |  | Marvell Semiconductor, Inc. | 88E1111-B2-CAA1C000
P01-13129R | U18 |  |  | Microchip Technology Inc. | 93LC46B/SNG-ND | IC - 64x16 EEPROM SO
P01-13159R | U31 |  |  | ICS / Integrated Circuit Systems | ICS8304AM | Low Skew, 1-to-4 LVCMOS / LVTTL Fanout Buffer
P01-13324R | U26,U27 |  |  | Maxim Integrated Products, Inc. | MAX3373EEKA+T | Dual/Quad Low-Voltage Level Translators in UCSP, ±15kV ESD-Protected, 1?A, 16Mbps
P01-13624R | U36 |  |  | Texas Instruments, Inc. | TS5A23157DGSR | Dual 10 ohm SPDT Analog Switch
P01-14586R | U19 |  |  | Altera Corporation | EPM2210F256C3N | IC - MAX II EPM2210 256FBGA, 3.3V VCCINT
P01-14924R | U13 |  |  | Texas Instruments, Inc. | TXS0102DCUR | 2-BIT, BI-DIRECTIONAL, VOLTAGE LEVEL SHIFTER
P01-15765R | U32,U33,U34,U35 |  |  | IDT | 5T9306NLGI | IC - DIFF TO LVDS CLOCK BUFFER LOW SKEW SELECTABLE 1 TO 6, 2.5V, VFQFPN PACKAGE
|  |  |  | IDT | 8R9306NLGI | IC - DIFF TO LVDS CLOCK BUFFER LOW SKEW SELECTABLE 1 TO 6, 2.5V, VFQFPN PACKAGE
P01-16027R | U10,U11 |  |  | Linear Technology | LTC2978CUP#PBF
P01-17346R | U1,U2 |  |  | Linear Technology | LTC3855EUJ#PBF | SWITCHING REG,DUAL, MULTIPHASE, DC/DC WITH REMOTE SENSE, LTC3855, QFN-40
|  |  |  | Linear Technology | LTC3855EUJ#TRPBF | SWITCHING REG,DUAL, MULTIPHASE, DC/DC WITH REMOTE SENSE, LTC3855, QFN-40, TAPE/REEL
P01-17347R | U3 |  |  | Linear Technology | LTM4615EV#PBF | REGULATOR MODULE,TRIPPLE OUTPUT, DC/DC, LTM4615, LGA-144
P01-17349R | U4 |  |  | Linear Technology | LTM4608EV#PBF | REGULATOR MODULE, 8A DC/DC WITH TRACKING, MARGINING, AND FREQ SYNC, LGA-68
P01-17350R | U21 |  |  | Micron | PC28F00AP30BF | IC - 1GBIT CFI NOR FLASH, PC28F00AP30BF
P01-17426R | U37,U38 |  |  | Texas Instruments, Inc. | SN74LS07DR | IC BUFF/DVR HEX SOIC-14
P01-17527R | U16 |  |  | Altera Corporation | EPM570M100C4N | IC - MAXII, EPM570M100C4N, -4 SPEED, M100 BGA
P01-17743R | U29 | ASSEMBLY PER INSTRUCTIONS FROM SAMATHE KORM |  | Altera Corporation | 5SGTMC7K3F40C2NES | IC-FPGA,STRATIX-VGT,F1517,622KLES,40X40MM,LEADFREE
P02-08599R | R77,R78,R79,R80,R96,R99,R100,R101,R130,R160,R169,R170,R171,R172,R173,R174,R191,R202,R203,R204,R216,R221,R229,R232,R236,R239,R243,R246,R266,R267,R268,R269,R270,R293,R296,R297,R298,R300,R301,R303,R304 |  |  | Panasonic | ERJ-3EKF1002V | RES - 10K 0603 1/16W 1%
P02-09776R | RP1,RP2,RP3 |  |  | Panasonic | EXB-V8V103JV | RESPAK - 10K 1/16W 5%
P02-10498R | R289,R290,R291,R292 |  |  | Panasonic | ERJ-3EKF2001V | RES - 2K ohm 0603 1/16W 1%
P02-10716R | R107 |  |  | Panasonic | ERJ-2RKF2000X | RES - 200 OHMS,1.0%,1/16W,0402
P02-11364R | R102,R103,R104,R105,R108,R109,R110,R116,R118,R119,R123,R124,R132,R133,R134,R135,R136,R137,R138,R154,R180,R250,R251,R252,R253,R254,R255,R256,R263,R264,R265,R299,R302,R305,R306,R307,R308,R310,R311 |  |  | Panasonic | ERJ-2RKF1002X | RES,10.0K OHMS,1.0%,1/16W, 0402
P02-11381R | R206,R207,R272,R273,R274,R275,R276,R277,R278,R279,R280,R281,R282,R283,R284,R285,R286,R287 |  |  | Panasonic | ERJ-2RKF1000X | RES, 100 OHMS, 1.0%, 1/16W, 0402
P02-11382R | R3,R16 |  |  | Panasonic | ERJ-2RKF4752X | RES,47.5K OHMS,1.0%,1/16W,0402
P02-11386R | R1,R9,R13,R24,R28,R117 |  |  | Panasonic | ERJ-2RKF1003X | RES, 100K OHMS, 1.0%, 1/16W, 0402
P02-11397R | R7,R18 |  |  | Panasonic | ERJ-2RKF1502X | RES,15K OHMS,1.0%,1/16W,0402
P02-11400R | R54,R59,R64 |  |  | Panasonic | ERJ-2RKF3321X | RES,3.32K OHMS,1.0%,1/16W,0402
P02-11431R | R122 |  |  | Panasonic | ERJ-2GEJ820X | RES,82 OHMS,5.0%,1/16W,0402
P02-11657R | R37 |  |  | Panasonic | ERJ-2RKF9531X | RES, 9.53K OHMS, 1.0%, 1/16W, 0402
P02-14024R | R115 |  |  | Panasonic | ERJ-2GEJ152X | RES 1.5K OHM 1/16W 5% 0402 SMD
P02-14027R | R20,R30,R121 |  |  | Panasonic | ERJ-2GEJ222X | RES 2.2K OHM 1/16W 5% 0402 SMD
P02-14028R | R113,R114,R288 |  |  | Panasonic | ERJ-2GEJ270X | RES 27 OHM 1/16W 5% 0402 SMD
P02-14029R | R213,R214,R294,R295 |  |  | Panasonic | ERJ-2GEJ330X | RES 33 OHM 1/16W 5% 0402 SMD
P02-14031R | R111 |  |  | Panasonic | ERJ-2GEJ471X | RES 470 OHM 1/16W 5% 0402 SMD
P02-14032R | R139,R140,R141,R142,R159,R192,R193,R194,R195,R196,R197,R198 |  |  | Panasonic | ERJ-2GEJ472X | RES 4.7K OHM 1/16W 5% 0402 SMD
P02-14039R | R208 |  |  | Panasonic | ERJ-2RKF4750X | RES 475 OHM 1/16W 1% 0402 SMD
P02-14101R | R143,R144,R145,R146,R147,R148,R149,R150,R199,R201,R209,R210,R217,R218,R230,R231,R237,R238,R244,R245 |  |  | NIC Components Corp. | NRC04F49R9TRF | RES, 49.9 Ohms, 1%, 1/16W, 0402
P02-14129R | R158 |  |  | Panasonic | ERJ-2RKF4991X | RES 4.99K OHM 1/16W 1% 0402 SMD
P02-14141R | R35 |  |  | Panasonic | ERJ-2RKF1542X | RES 15.4K OHM 1/16W 1% 0402 SMD
P02-14145R | R2,R211,R212 |  |  | Panasonic | ERJ-2GEJ151X | RES, 150 OHM, 5%, 1/16W, 0402
P02-14151R | R106,R125,R127,R128,R151,R152,R153,R155,R156,R157,R161,R162,R163,R164,R165,R166,R167,R168 |  |  | Yageo America/Phycomp | RC0402FR-07160RL | RES, 160 OHM, 1%, 1/16W, 0402 SMD
P02-14274R | R65,R66,R67,R68,R69,R70,R71,R72,R73,R74,R75,R76,R82,R83,R84,R85,R86,R87,R88,R89,R90,R91,R92,R93,R94,R95,R97,R98,R112,R126,R205,R215,R225,R226,R227,R228,R257,R258,R259,R260,R261,R262,R271,R309 |  |  | Vishay | CRCW04021K00FKED | 1K OHM, 1/16W, 1%, 0402, SMD
P02-14278R | R47 |  |  | Vishay | CRCW040214K0FKED | 14K OHM, 1/16W, 1%, 0402, SMD
P02-14331R | R40 |  |  | Vishay | CRCW0402178RFKED | RES 178 OHM 1/16W 1% 0402 SMD
P02-14729R | R43 |  |  | Vishay | CRCW04028K06FKED | RES - 8.06K OHM, 1/16W, 1%, 0402 SMD
P02-14987R | R42 |  |  | Vishay | CRCW04021K78FKxx | RES - 1.78K OHM, 1/16W, 1%, 0402 SMD
P02-15028R | R222,R233,R240,R247 |  |  | Samsung Semiconductor, Inc. | RG1005P-101-B-T5 | RES - 100 OHM, 1/16W, 0.1%, 0402, SMD
P02-15067R | R36,R41,R50,R55,R60 |  |  | Vishay | WSL20109L000FEA | RES .009 OHM 1/2W 1% 2010 SMD
P02-15347R | R46 |  |  | Panasonic | ERJ-2RKF5901x | RES - 5.9K OHM, 1/16W, 1%, 0402 SMD
P02-15351R | R45,R49 |  |  | Panasonic | ERJ-2RKF4021x | RES - 4.02K OHM, 1/16W, 1%, 0402 SMD
P02-15368R | R29 |  |  | Panasonic | ERJ-2RKF4421X | RES - 4.42K OHM, 1/16W, 1%, 0402 SMD
P02-15407R | R19 |  |  | Vishay | WSL20101L000FEA | RES,.001 OHM,1%,1/2W,2010
P02-15467R | R38 |  |  | Rohm Electronics - San Diego | MCR01MZPF6042 | RES,60.4K,1/16W,1%,0402,SMD
|  |  |  | Vishay | CRCW040260K4FKED | RES - 60.4K OHM, 1/16W, +/-1%, 0402 SMD
P02-15547R | R120 |  |  | Panasonic | ERJ-2RKF1912x | RES - 19.1K OHM, 1%, 1/16W 0402 SMD
P02-15548R | R312 |  |  | Panasonic | ERJ-2RKF5232x | RES - 52.3K OHM, 1%, 1/16W 0402 SMD
P02-15607R | R17 |  |  | Panasonic | ERJ-2RKF1133x | RES - 113K OHM, 1%, 1/16W 0402 SMD
P02-15853R | R15 |  |  | Panasonic | ERJ-2RKF1103X
|  |  |  | Phycomp / Yageo | RC0402FR-07110KL
P02-15867R | R8,R12,R23,R27 |  |  | Panasonic | ERJ-2RKF4992X
P02-15994R | R129 |  |  | Panasonic | ERJ-2RKF2322X | RES - 23.2K OHM, 1/16W, 1%, 0402 SMD
P02-15998R | R22,R31 |  |  | Panasonic | ERJ-2RKF3003X | RES - 300K OHM, 1/16W, 1%, 0402 SMD
P02-16004R | R81 |  |  | Panasonic | ERJ-2RKF5491X | RES - 5.49K OHM, 1/16W, 1%, 0402 SMD
P02-16006R | R6 |  |  | Panasonic | ERJ-2RKF5762X | RES - 57.6K OHM, 1/16W, 1%, 0402 SMD
P02-16007R | R51,R56,R61 |  |  | Panasonic | ERJ-2RKF7151X | RES - 7.15K OHM, 1/16W, 1%, 0402 SMD
P02-16449R | R44 |  |  | Panasonic | ERJ-2RKF2493X
P02-17208R | R4,R10,R21,R25,R32,R48,R52,R53,R58,R63,R188 |  |  | Phycomp / Yageo | RC0402FR-0720KL | RES 20.0K OHM 1/16W 1% 0402 SMD
P02-17209R | R5 |  |  | Vishay | CRCW04022K37FKED | RES 2.37K OHM 1/16W 1% 0402 SMD
P02-17210R | R11 |  |  | Vishay | CRCW0402169KFKED | RES 169K OHM 1/16W 1% 0402 SMD
P02-17228R | R14 |  |  | Vishay | CRCW04024K12FKED | RES 4.12K OHM 1/16W 1% 0402 SMD
P02-17229R | R26 |  |  | Vishay | CRCW040273K2FKED | RES 73.2K OHM 1/16W 1% 0402 SMD
P02-17230R | R33 |  |  | Vishay | CRCW0402102KFKED | RES 102K OHM 1/16W 1% 0402 SMD
P02-17231R | R34 |  |  | Vishay | CRCW04021K58FKED | RES 1.58K OHM 1/16W 1% 0402 SMD
P02-17448R | R39 |  |  | Panasonic | ERJ-2RKF7680X
P03-08618R | C62,C75,C76,C77,C82,C93,C94,C95,C257,C258,C261,C263 |  |  | Panasonic | ECJ-1VB1C104K | CAP - CERAMIC, 0.1UF, 16V, X7R, 10% 0603
P03-08619R | C48,C50,C505,C506,C507,C508,C509,C510,C685,C686,C687 |  |  | Panasonic | ECJ-1VF1A105Z | CAP - 1uF 0603 10V Y5V
P03-08964R | C167 |  |  | AVX Corp | 0603YC102KAT2A | CAP\CER,0.001UF,0603,10%,16V
P03-08994R | C212,C213,C214,C220,C221 |  |  | AVX Corp | TPSC107K010R0075 | CAP, TANT, 100UF, 10%, 10V, 6032P, CASE C, 75m ESR
P03-09751R | C7,C114,C115 |  |  | Panasonic | ECJ-1VC1H560J | CAP - 56pF NPO 50V SMD 0603
P03-11348R | C681 |  |  | AVX Corp | TACR226K006R | CAP 0805 4V 22UF +/-10%
P03-11694R | C325,C326,C327,C328,C329,C330 |  |  | Murata | GRM188R60J225KE01D | CAP CER 2.2UF 6.3V 10% X5R 0603
P03-15010R | C100,C102,C117,C121 |  |  | Panasonic | ECJ-0EB1A105M | CAP, CERAMIC, 1uF, 0402, 10%, 10VDC, X5R
P03-15013R | C578,C579,C580,C581,C582,C583 |  |  | Panasonic | ECJ-0EB1C223K | CAP 22000PF 16V CERAMIC X7R 0402
P03-15015R | C96 |  |  | Panasonic | ECJ-0EB1H222K | CAP, CERAMIC, 2200pF, 0402, 10%, 50VDC, X7R
P03-15030R | C58,C59,C60,C61,C63,C64,C65,C66,C67,C68,C69,C70,C71,C72,C73,C74,C78,C79,C80,C81,C83,C84,C85,C86,C87,C88,C90,C91,C165,C166 |  |  | Panasonic | ECJ-0EB1A104K | CAP 0402 10V 0.1UF +/-10%
P03-15047R | C251,C252 |  |  | Murata | GRM1555C1H160JZ01D | CAP CER 16PF 50V C0G 0402
|  |  |  | Rohm Electronics - San Diego | MCH155A160JK | CAP - CERAMIC, 16pF, 50V, C0G, 0402
P03-15049R | C226,C230 |  |  | Panasonic | ECJ-2FB1A106K | CAP CERAMIC 10UF 10V X5R 0805
P03-15050R | C305,C306,C307,C308,C309,C310,C311,C312 |  |  | Kemet Corporation | T494X337K010AT | CAPACITOR TANT 330UF 10V 10% SMD
P03-15056R | C8,C9,C29 |  |  | Murata | GRM155R71H102K | CAP CER 1000PF 50V 10% X7R 0402
P03-15057R | C98,C99,C101,C104,C108,C110,C112,C113,C120,C122,C123,C124,C126,C127,C128,C129,C137,C138,C139,C140,C141,C142,C143,C144,C149,C150,C151,C152,C153,C154,C155,C156,C157,C158,C159,C160,C161,C210,C211,C224,C225,C229,C250,C253,C254,C255,C256,C259,C260,C262,C304 |  |  | Murata | GRM155F51E104ZA01D | CAP, CERAMIC, 0.1uF, 0402, 25V, Y5V
P03-15072R | C477,C478,C479,C480,C481,C489,C491,C492,C494 |  |  | Murata | GRM155R71E473KA88D | CAP CER 47000PF 25V X7R 0402
P03-15081R | C24,C28 |  |  | Murata | GRM32ER61A226KE20L | CAP, CERAMIC, 22UF, 10V, X5R, 10%, 1210
P03-15090R | C135 |  |  | Panasonic | ECJ-0EB1H221K | CAP, CERAMIC, 220pF, 10%, 50V, 0402, X7R
P03-15094R | C111 |  |  | Panasonic | ECJ-0EF1C333Z | CAP, CERAMIC, 33000pF, +80/-20%, 16V, 0402, Y5V
P03-15097R | C107 |  |  | Panasonic | ECJ-2FB1C475K | CAP, CERAMIC, 4.7uF, 10%, 16V, 0805, X5R
P03-15113R | C23,C35 |  |  | AVX Corp | TPME107K020R0035 | CAP, TANTALUM, 100uF, 10%, 20VDC, 7343P, 0.035 ESR
P03-15136R | C4,C6,C10,C15,C20,C27,C30,C36,C482,C483,C485,C488,C495 |  |  | Murata | GRM155R71C104KA88D | CAP, CER .1UF 16V X7R 0402
P03-15137R | C105,C106,C109,C116,C130,C131,C132,C133,C145,C146,C147,C148,C248,C249,C437,C438,C439,C440,C441,C442,C443,C444,C445,C446,C447 |  |  | Murata | GRM155R71C103KA01D | CAP, CER .01UF 16V X7R 0402
P03-15149R | C118,C484,C486,C487,C490,C493 |  |  | Murata | GRM155R61A224KE19D | CAP - CERAMIC, 0.22UF, 10V, X5R, 10%, 0402
P03-15176R | C32 |  |  | Murata | GRM155R71H471KA01D | CAP - CER, 470pF, 10%, 50V, X7R, 0402
P03-15212R | C398,C399,C400,C401 |  |  | Murata | GRM219R60J106KE19x | CAP, CERAMIC, 10uF, 10%, 6.3V, X5R, 0805
P03-15213R | C215,C218,C222 |  |  | Murata | GRM188R61A225KE34x | CAP, CERAMIC, 2.2uF, 10%, 10VDC, X5R, 0603
P03-15215R | C31 |  |  | AVX Corp | 04025C332KAT2A | CAP, CERAMIC, 3300PF, 10%, 50V, X7R, 0402
|  |  |  | Murata | GRM155F51H332ZA01x | CAP, CER, 3300pF, -20%, +80%, 50V, Y5V, 0402
P03-15257R | C219 |  |  | Murata | GRM21BR71C105KA01 | CAP - CERAMIC 1uF 16v X7R
P03-15278R | C5,C14,C21,C22,C33,C34,C37,C38,C39 |  |  | AVX Corp | TPME337M010R0023 | TANT, 330UF, 10V, 20%, SMD
P03-15292R | C13,C41,C42,C46,C47,C134,C591,C592,C593,C594,C595,C596,C597,C598,C599,C600,C601,C602,C603,C604,C605 |  |  | Murata | GRM31CR60J107ME39L | CER 100UF 6.3V X5R 1206
P03-15392R | C25,C26,C40,C43,C44,C45,C49,C51,C52,C53,C54,C55,C56,C57,C103,C682,C683,C684 |  |  | Murata | GRM32DR71E106KA12L | CAP - CER, 10UF, 25V, 10%, X7R, 1210
P03-15393R | C1,C2,C17 |  |  | Panasonic | EEE-FK1V151P | CAP - ELECT, 150UF, 35V, +/-20%, FK SMD
P03-15492R | C3,C19,C345,C346,C347,C348,C349,C350,C351 |  |  | Panasonic | ECJ-1VB0J475K | CAP - CERAMIC, 4.7UF, 6.3V, 10%, X5R, 0603
P03-15872R | C11 |  |  | Murata | GRM1555C1H121JA01D | CAP - CER, 120PF, 50V, 5%, C0G, 0402
P03-15972R | C168,C169,C170,C171,C172,C173,C174,C175,C176,C177,C178,C179,C180,C181,C182,C183,C184,C185,C186,C187,C188,C189,C190,C191,C192,C193,C194,C195,C196,C197,C198,C199,C200,C201,C202,C203,C204,C205,C206,C207,C208,C209,C216,C217,C223,C227,C228,C231,C232,C234,C235,C237,C238,C239,C240,C241,C242,C243,C244,C245,C246,C247,C264,C265,C266,C267,C268,C269,C270,C271,C272,C273,C274,C275,C276,C277,C278,C279,C280,C281,C282,C283,C284,C285,C286,C287,C288,C289,C290,C291,C292,C293,C294,C295,C296,C297,C298,C299,C300,C301,C302,C303 |  |  | Murata | GRM155R71C683KA88 | Cap - ceramic 68nF, X7R, 0402, 10%, 16V
P03-15992R | C18 |  |  | Taiyo Yuden | GMK325BJ106KN-T | CAP - CER, 10UF, +/-10%, 35V, X5R, 1210
P03-16312R | C12 |  |  | Phycomp / Yageo | CC0402JRNPO9BN220 | CAP - CER, 22PF, 50V, +/-5%, NP0, 0402 SMD
P03-17574R | C16 |  |  | Panasonic | EEE-1VA221UP
P04-16000R | FB1,FB2,FB3,FB4,FB5,FB6 |  |  | Steward | LI0805H121R-10 | IND - FERRITE BEAD 800MA 120OHM
P04-16029R | L10,L11 |  |  | Coilcraft | 1008CS-102XFLC | Inductor, 1000nH, 1%, 1008
P04-16945R | L1,L3,L4 |  |  | Wurth Elektronik | 744311068 | INDUCTOR, 0.68UH, DCR=3.1MOHM, ISAT=20A
P04-16946R | L2 |  |  | Wurth Elektronik | 744313120 | INDUCTOR, 1.2UH, DCR=2.85mOHM, ISAT=20A
P05-17460R | U5,U6,U7,U8,U9 |  |  | Linear Technology | LTC3026EDD#PBF | 1.5A LOW INPUT VOLTAGE VLDO LINEAR REG, VIN 1.14V-5.5V,VOUT 0.4V-2.6V
P05-17801R | U15 |  |  | Linear Technology | LT3010EMS8E#PBF | REG - Linear Regulator, 50mA, 3V-80V input, 1.275V-60V output, 300mV Dropout, MSOP-8
P06-21448R |  | PCB FAB |  | Dynamic Details Inc. | 100-0320203-A1 | PCB FAB, STRATIX V SI EVALUATION BOARD
|  |  |  | Dynamic Details Inc. | 100-0320203-B1 | PCB FAB, STRATIX V SI EVALUATION BOARD, REVB
P07-19000R | X3 |  |  | Abracon Corporation | ABM10-25.000MHZ-16 | CRYSTAL 25.000MHZ 16pF 20ppm SMD
P07-19005R | X1 |  |  | ECS, Inc. | ECSX-60-32-5P-TR | XTL - 6.0 MHZ SMD
P07-19195R | Y1 |  |  | Epson | SG-310SDF 24.0000M-B3 | CRYSTAL, 24.000MHZ OSC, CMOS, 2.5V, SMT 3.2MM X 2.5MM, +/-50PPM
P08-20021R | D26 |  |  | Diodes Inc. | 1N6263W-7-F | DIODE - SCHOTKKY, SOD-123 PACKAGE
P08-20024R | D1 |  |  | Rectron | FM540 | DIODE, FM540,40V,5A,Schottky
P08-20717R | D2,D4,D5,D6 |  |  | Central Semiconductor | CMDSH-3 | DIODE, SCHOTTKY, CMDSH-3, SOD-323
P09-21005R | D3 |  |  | Lumex, Inc. | SML-LX1206USBC-TR | LED, Blue, 1206, SMT, Clear Lens, 3.5V, 470nm, 25millicandela
P09-21006R | D9 |  |  | Lumex, Inc. | SML-LX1206IC-TR | LED, Red, 1206, SMT, Clear Lens, 2.0V, 635nm, 6millicandela
P09-21007R | D8,D10,D11,D12,D13,D14,D15,D16,D17,D18,D19,D20,D21,D22,D23,D24,D25 |  |  | Lumex, Inc. | SML-LX1206GC-TR | LED, Green, 1206, SMT, Clear Lens, 2.1V, 565nm, 10millicandela
P09-21016R | D7 |  |  | Lite-On | LTST-C150KYKT | LED, Amber, 1206, 30mA
P10-22003R |  | Solder P23-35365R onto LCD Display and use 2 stand-offs P12-25153R to install LCD Assembly onto J30. |  | Lumex, Inc. | LCM-S01602DSR/C | LCD - 2X16 CHARACTER DISPLAY, 5.56MM CHAR HEIGHT, 5X8 DOT MATRIX
P11-24001R | SW4 |  |  | Grayhill | 76SB08ST | SWITCH - T/H DIP 8 POS
|  |  |  | Grayhill | 76SB08T | 8 Pos SPST switch
P11-24098R | SW2,SW3,SW5,SW6,SW7 |  |  | C & K Components/ITT Industries | TDA04H0SB1 | SWITCHES - 4 POS, 8 PIN, DIP, SMT
P11-24478R | S7 |  |  | Grayhill | 97C06RT | DIP SWITCH, 6-POS, SPST, SMT, LOW PROFILE
|  |  |  | Grayhill | 97C06T | DIP SWITCH, 6-POS, SPST, SMT, LOW PROFILE
P12-25001R | F6 |  |  | Littelfuse Inc. | 154 005.DR | Fuse box SMD with 5 amp fuse
P12-25018R | F1,F2 |  |  | Littelfuse Inc. | 154 010.DR | FUSE, 10AMP,125V,Fast-Acting Subminiature SMT,w/holder
|  |  |  | Littelfuse Inc. | 154 010.MRL | FUSE/w Holder, Fast-acting, 10A, 125V
P12-25019R | F3,F4,F5,F7,F8 | Install the Fuse Holder only for location F7. Please do not install the fuse into F7 holder. |  | Littelfuse Inc. | 154 002 | FUSE,2A,125V,Fast-Acting Subminiature SMT,w/holder
P12-25023R |  | Bag and ship these parts loose with each PCB |  | Keystone Electronics Corporation | 1656B | Hardware, Standoff, 1" Hex, 4-40 Threaded Brass Zinc Plated, O.D. 0.187"
P12-25024R |  | Bag and ship these parts loose with each PCB |  | Pencom | SC1270/4-40X3/8-PH-PN-MS-SS | Hardware, Screw, Stainless Steel, Phillips Panhead, 4-40, 9.5MM
|  |  |  | Building Fasteners | PMSSS 440 0038 PH | Hardware, Screw, Stainless Steel, Phillips Panhead, 4-40, 9.5MM
P12-25153R |  | Stand off for mounting 2x16 LCD Display |  | Richco Inc | MSPM-8-01 | HARDWARE - STANDOFF, NATURAL?1/2" SPACER, NYLON 66, 1M/BAG?PANEL:NON-LOCK ,CHASSIS:LOCK
P12-25413R |  | Install XFP Cage over U25 connector location. |  | AMP/Tyco | 1489951-1 | Cage - XFP, cage,w/o light pipe, press fit
P12-25673R |  | Pre-install heatsink on top of U29 and plug the fan power into J25. Bag and ship removal tool with each Dev Kit. |  | Radian Heatsinks | ALT001 | HEATSINK + REMOVAL TOOL - 40MMX40MM, 5V FAN, PCB CLIP MOUNT, THERMAL PAD, CLIP TOOL, ROHS COMPLIANT
P13-26150R | X2 |  |  | ECS, Inc. | ECS-3953M-250-B | OSC - 25.000 MHZ, 3.3V +/-50PPM, 5x7mm SMD
|  |  |  | ECS, Inc. | ECS-3953C-250-B | CRYSTAL OSC. LVCMOS/LVTTL 25.000 MHZ OUTPUT SMT +/-50PPM
P13-26211R | Y2 |  |  | CTS | CB3LV-3C-50M0000 | OSC, 50MHz, HCMOS, 3.3V, 50ppm, SMD
P13-26950R | Y4 |  |  | Silicon Labs Inc. | 570FAA000575DG
P13-27170R | Y3 |  |  | Silicon Labs Inc. | 570FAA000759DG | OSC, Si570, 644.53125MHZ, I2C-PROGRAMMABLE, LVDS, 2.5V, +/-50PPM, ADDR=66h, 8PINS
P13-27171R | Y5 |  |  | Silicon Labs Inc. | 570FAA000760DG | OSC, SI570, 625MHZ, I2C-PROGRAMMABLE, LVDS, 2.5V, +/-50PPM, ADDR=5BH, 8PINS
P13-27172R | Y6 |  |  | Silicon Labs Inc. | 570FAA000761DG | OSC, SI570, 875MHZ, I2C-PROGRAMMABLE, LVDS, 2.5V, +/-50PPM, ADDR=6BH, 8PINS
P18-31002R | Q9 |  |  | Fairchild Semiconductor | FDV305N_NL | MOSFET Power 20V 0.9A
|  |  |  | Fairchild Semiconductor | FDV305N | 20V N-Channel PowerTrench MOSFET
P18-31395R | Q1,Q3,Q5,Q7 |  |  | Renesas Technology Corp | RJK0305DPB-00-J0 | MOSFET, N-CHANNEL, 30A, LFPAK, RJK0305DPB
P18-31396R | Q2,Q4,Q6,Q8 |  |  | Renesas Technology Corp | RJK0301DPB | MOSFET, N-CHANNEL, 60A, LFPAK, RJK0301DPB
P23-08572R | J31 |  |  | 3M/ESD | 929665-09-36-I | 2x36 .100" Center Header (Cut to desired length)
P23-08657R | J27 |  |  | 3M/ESD | 929665-09-05-I | CONN - 2x5 .100" Center Header
|  |  |  | 3M/ESD | 929665-09-36-I | 2x36 .100" Center Header (Cut to desired length)
|  |  |  | Samtec | TSW-105-07-G-D | CONN 0.1" 10pin Header
P23-08662R | S1,S2,S3,S4,S5,S6 |  |  | Panasonic | EVQ-PAC07K | Push button switch
P23-09010R |  | Install Jumper on J26 (pin1-2) and J28 (pin2-3). |  | AMP/Tyco | 881545-2 | JUMPER SHUNT
P23-09511R | SW1 |  |  | E-Switch | EG2201A | SWITCH SLIDE DPDT 30V 0.2AMP
P23-35008R | J6,J9,J12,J15,J18,J21 |  |  | Johnson Components / Emerson | 111-0702-001 | CONN, Banana Jack, Binding Post, Red
P23-35009R | J3 |  |  | Johnson Components / Emerson | 111-0703-001 | CONN, Banana Jack, Binding Post, Black
P23-35010R | J25 |  |  | Molex | 22-23-2031 | CONN HEADER 3POS .100 VERT TIN
P23-35011R | CN1 |  |  | Molex | 67068-8001 | CONN, Molex USB Connectors SHIELDED B RECEPT
P23-35028R | J30 |  |  | Samtec | TSM-107-01-G-DV | CONN, HEADER, VERTICAL, SM, 100MIL 2X7, 14 PIN
|  |  |  | Samtec | TSM-107-01-S-DV | CONN, HEADER, VERTICAL, SM, 100MIL 2X7, 14 PIN
P23-35030R | J1 |  |  | Switchcraft Inc. | RAPC712X | CONN - JACK PWR RAPC712
P23-35039R | J51 |  |  | Samtec | MECT-110-01-M-D-RA1 | CONN, MECT FAMILY, STANDARD SFP, RIGHT-ANGLE, 20-PIN, SMT
P23-35065R | J29 |  |  | Halo Electronics, Inc. | HFJ11-1G02ERL | CONN, RJ-45, SINGLE PORT 10/100/1000 BASET, INTEGRATED MAGNETICS, 10 PIN
P23-35066R | J93 |  |  | Molex | 70247-1051 | CONN, HDR2x5, 100 mil, Shrouded, Vertical
P23-35090R | J35,J36,J37,J38,J39,J40,J41,J42,J45,J46,J47,J48,J52,J53,J54,J55,J56,J57,J58,J59,J60,J61,J62,J63,J64,J65,J66,J67,J68,J69,J70,J71,J72,J73,J78,J79,J80,J81,J83,J84,J85,J86,J87,J88,J89,J90,J91 |  |  | Lighthorse Technologies Inc. | LTI-SASF546-P26-X1 | CONN, SMA, Vertical, Gold plated, SMT Center Conductor
P23-35365R |  | This part will be soldered to the 2x16 LCD prior to installing the LCD ASSEMBLY onto J30. |  | Samtec | SSW-107-01-G-D | CON - SOCKET STRIP 2X7, 0.1", THROUGH HOLE
P23-35725R | U25 |  |  | AMP/Tyco | 1367500-1 | Conn - XFP, 30-pin, 30um gold plating, highspeed
P23-36847R |  | Install SFP+ Cage over connector J51 location. |  | Molex | 74754-0101 | CONN - SFP+, SINGLE PORT, FAMILY STANDARD SFP+ CAGE RIGHT-ANGLE PRESS-FIT
P23-37033R | J94,J95,J96,J97,J98,J99,J100,J101,J102,J103,J104,J105,J106,J107,J108,J109,J110,J111,J112,J113 | Please ensure connector orientation is correct during assembly. To do this, make sure the half-moon opening of the center pin on the connector faces the trace coming into the center pad on the PCB during placement. |  | Huber+Suhner, Inc. | 96_MMPX-50-0-3/111_NM | CONN, MMPX, PCB VERTICAL JACK, 2.4MM SMT CENTER CONDUCTOR
|  |  |  | Huber+Suhner, Inc. | 96_MMPX-50-0-3/111_NM-1 | CONN, MMPX, PCB VERTICAL JACK, 2.4MM SMT CENTER CONDUCTOR
P23-38175R | BT1 |  |  | Keystone Electronics Corporation | 2996 | BATTERY HOLDER, 11.6MM COIN CELL, SMT
P23-38176R |  | Do Not Install GP1, GP2 |  | AMP/Tyco | 1-1410297-3 | GUIDE POST, TYCO STRADA WHISPER, 90DEG KEY
P23-38193R |  | Do Not Install J33. Mask holes for J33 (no solder). This is a press-fit connectors and requires press-fit tool for assembly. |  | AMP/Tyco | 2149323-2 | CONNECTOR, 8PAIR, 6COL, DAUGHTER CARD RECEPTACLE, TYCO STRADA WHISPER, 4.5MM
|  |  |  | AMP/Tyco | 2149323-1 | CONNECTOR, 8PAIR, 6COL, DAUGHTER CARD RECEPTACLE, TYCO STRADA WHISPER, 4.5MM
P23-38195R | J34 | Mask holes for J34 (no solder). This is a press-fit connectors and requires press-fit tool for assembly. |  | Molex | 76160-5020 | CONNECTOR, 4PAIR, DAUGHTER CARD RECEPTACLE, MOLEX IMPACT
P23-38253R | J26,J28 |  |  | 3M/ESD | 929665-09-36-I | 2x36 .100" Center Header (Cut to desired length)
|  |  |  | Samtec | TSW-103-08-G-G | 1x3 .100" Center Header, .200" SOLDER TAIL
P23-38256R | J24 |  |  | FCI | 98424-G52-12LF | CONN, HEADER, 12POS, 2MM, STRAIGHT, SHROUDED, SMT
|  |  |  | FCI | 98424-G52-12ALF | CONN, HEADER, 12POS, 2MM, STRAIGHT, SHROUDED, SMT, TAPE REEL
P23-38447R | J32 | Mask holes for J32 (no solder). This is a press-fit connectors and requires press-fit tool for assembly. |  | Amphenol TCS | JX40000682 | CONNECTOR, 4PAIR, 6POS, DAUGHTER CARD ASSY, AMPHENOL XCEDE (UPDATED)