## Sheet0
Number | 6XX-44099R
Description: | ARRIA V GX STARTER KIT BOARD (6XX-44099R)
Rev | 0H 58721
Number | Description | Item Rev | BOM Find Num | BOM Qty | BOM UoM | BOM Ref Des | BOM Notes | BOM NoStuff Parts | Mfr. Name | Mfr. Part Number | Mfr. Part Description
P01-13032R | IC GIGE XCVR 10/100/1000BASE-T 2.5V 96-PIN BCC | 00 MCO-00272 | 1 | 1 | EA. | U20 |  |  | Marvell Semiconductor, Inc. | 88E1111-B2-CAA1C000
P01-13149R | IC, ADC, 8/16 CHANNEL,24-BIT, SSOP-28 | 00 28220 | 2 | 1 | EA. | U40 |  |  | Linear Technology | LTC2418CGN#PBF | IC, ADC, 8/16 Channel,24-Bit, SSOP-28
P01-13191R | IC - QUAD LOW-VOLTAGE LEVEL TRANSLATOR, +/- 15KV, ESD-PROTECTED, 1UA, 16MBPS | 01 40895 | 3 | 1 | EA. | U41 |  |  | Maxim Integrated Products, Inc. | MAX3378EEUD+ | IC - QUAD LOW-VOLTAGE LEVEL TRANSLATOR, +/- 15KV, ESD-PROTECTED, 1UA, 16MBPS
P01-13624R | IC - TI TS5A23157 DUAL 10 OHM SPDT ANALOG SWITCH | 00 32571 | 4 | 2 | EA. | U8,U9 |  |  | Texas Instruments, Inc. | TS5A23157DGSR | Dual 10 ohm SPDT Analog Switch
P01-13644R | IC - MAX II CPLD 570 LE 100-PIN FBGA | 00 32631 | 5 | 1 | EA. | U21 |  |  | Altera Corporation | EPM570F100C5N | IC - Max II CPLD 570 LE 100-PIN FBGA
P01-14844R | IC, SRAM, STD. SYNC PIPELINED SCD, 512KX36, 200MHZ, 2.5V CORE, 2.5V IO, BGA-165, LEAD-FREE | 00 MCO-05608 | 6 | 1 | EA. | U14 |  |  | Integrated Silicon Solution, Inc. / ISSI | IS61VPS51236A-200B3 | IC, SRAM, Std. Sync Pipelined SCD, 512Kx36, 200MHz, 2.5V Core, 2.5V IO, BGA-165, Lead-free
P01-14846R | IC, DRAM, DDR3, 8MX16X8BANKS, 667M, CL9, ON-DIE-TERMINATION, 1.5V CORE, 1.5V IO, BGA-96, LEAD-FREE | 00 MCO-11229 | 7 | 2 | EA. | U10,U11 |  |  | Micron | MT41J64M16JT-15E:G | IC, DRAM, DDR3, 8Mx16x8banks, 667M, CL9, On-Die-Termination, 1.5V Core, 1.5V IO, BGA-96, Lead-free
[9 empty] | Micron | MT41J64M16LA-15E | IC, DRAM, DDR3, 8Mx16x8banks, 667M, CL9, On-Die-Termination, 1.5V Core, 1.5V IO, BGA-96, Lead-free
P01-14904R | IC - POSITIVE HIGH VOLTAGE IDEAL DIODE CONTROLLER, VIN 9V-80V, 6-LEAD DFN | 01 58159 | 8 | 3 | EA. | U25,U26,U28 |  |  | Linear Technology | LTC4357IDCB#xxxPBF | IC - POSITIVE HIGH VOLTAGE IDEAL DIODE CONTROLLER, VIN 9V-80V, 6-LEAD DFN
[9 empty] | Linear Technology | LTC4357CDCB#xxxPBF | IC - POSITIVE HIGH VOLTAGE IDEAL DIODE CONTROLLER, VIN 9V-80V, 6-LEAD DFN
P01-14964R | IC - 1:2 ANY LEVEL INPUT TO LVDS CLOCK/DATA FANOUT BUFFER / TRANSLATOR UPTO 2.0GHZ, 2.5V, QFN-16 | 00 41510 | 9 | 1 | EA. | U3 |  |  | On Semiconductor | NB6L11SMNG | IC - 1:2 Any Level Input to LVDS Clock/Data Fanout Buffer / Translator upto 2.0GHz, 2.5V, QFN-16
P01-15684R | IC - FLASH, 1GBIT, CORE 1.7V - 2.0V, IO 1.7V -3.6V, 64-BGA | 00 46503 | 10 | 2 | EA. | U12,U13 |  |  | Numonyx | PC28F00AP30BF | IC - FLASH, 1GBIT, CORE 1.7V - 2.0V, IO 1.7V -3.6V, 64-BGA
P01-15765R | IC - DIFF TO LVDS CLOCK BUFFER LOW SKEW SELECTABLE 1 TO 6, 2.5V, VFQFPN PACKAGE | 00 MCO-12073 | 11 | 1 | EA. | U5 |  |  | IDT | 5T9306NLGI | IC - DIFF TO LVDS CLOCK BUFFER LOW SKEW SELECTABLE 1 TO 6, 2.5V, VFQFPN PACKAGE
[9 empty] | IDT | 8R9306NLGI | IC - DIFF TO LVDS CLOCK BUFFER LOW SKEW SELECTABLE 1 TO 6, 2.5V, VFQFPN PACKAGE
P01-17326R | IC - MAX V CPLD, 2210 LES, 256FBGA 1.8V VCCINT | 00 54719 | 12 | 1 | EA. | U15 |  |  | Altera Corporation | 5M2210ZF256C4N | IC - Max V CPLD, 2210 LEs, 256FBGA 1.8V VCCINT
P01-17346R | SWITCHING REG,DUAL, MULTIPHASE, DC/DC WITH REMOTE SENSE, LTC3855, QFN-40 | 00 54843 | 13 | 1 | EA. | U27 |  |  | Linear Technology | LTC3855EUJ#PBF | SWITCHING REG,DUAL, MULTIPHASE, DC/DC WITH REMOTE SENSE, LTC3855, QFN-40
[9 empty] | Linear Technology | LTC3855EUJ#TRPBF | SWITCHING REG,DUAL, MULTIPHASE, DC/DC WITH REMOTE SENSE, LTC3855, QFN-40, TAPE/REEL
P01-17506R | IC - EZ-USB FX2LP MICROCONTROLLER 400KHZ, 56-VFBGA, 3.3V | 00 55280 | 14 | 1 | EA. | U23 |  |  | Cypress Semiconductor Inc. | CY7C68013A-56BAXC | IC - EZ-USB FX2LP Microcontroller 400KHz, 56-VFBGA, 3.3V
P01-17588R | IC - MPU V-MONITOR 2.93V, RESET/POWER-ON RESET, SOT143-4 | 00 55584 | 15 | 1 | EA. | U22 |  |  | Maxim Integrated Products, Inc. | MAX811SEUS+T | IC - MPU V-MONITOR 2.93V, RESET/POWER-ON RESET, SOT143-4
P01-17606R | IC - HIGH SPEED LEVEL TRANSLATOR, 1.62V-3.6V, 100MBPS, 1.54MM X 2.12MM 12UCSP | 00 55584 | 16 | 3 | EA. | U7,U17,U43 |  |  | Maxim Integrated Products, Inc. | MAX13042EEBC+T | IC - HIGH SPEED LEVEL TRANSLATOR, 1.62V-3.6V, 100MBPS, 1.54MM X 2.12MM 12UCSP
P01-17626R | IC - 3 GBPS HD/SD SDI EXTENDED REACH AND CONFIGURABLE ADAPTIVE CABLE EQUALIZER, 16-LLP | 00 55584 | 17 | 1 | EA. | U19 |  |  | National Semiconductor | LMH0384SQ | IC - 3 Gbps HD/SD SDI Extended Reach and Configurable Adaptive Cable Equalizer, 16-LLP
P01-17627R | IC - 3 GBPS HD/SD SDI CABLE DRIVER WITH CABLE DETECT, 16-LLP | 00 55584 | 18 | 1 | EA. | U18 |  |  | National Semiconductor | LMH0303SQx | IC - 3 Gbps HD/SD SDI Cable Driver with Cable Detect, 16-LLP
P01-17687R | TRANS - GP SS PNP, 40V, SOT323 | 00 56260 | 19 | 2 | EA. | Q11,Q12 |  |  | On Semiconductor | MMBT3906TT1G | TRANS - GP SS PNP, 40V, SOT323
P01-17690R | IC - VOLTAGE SUPERVISOR WITH 27 SELECTABLE THRESHOLDS, 3MM X 2MM DFN | 00 56260 | 20 | 2 | EA. | U44,U45 |  |  | Linear Technology | LTC2915xDDB-1#xxPBF | IC - VOLTAGE SUPERVISOR WITH 27 SELECTABLE THRESHOLDS, 3MM X 2MM DFN
P01-17717R | IC - 1:3 CLOCK BUFFER, 10 TO 52MHZ, VDD=1.7V - 3.65V,10-PIN TDFN | 00 MCO-11975 | 21 | 1 | EA. | U6 |  |  | Silicon Labs Inc. | SL18860DC | IC - 1:3 Clock Buffer, 10 to 52MHz, VDD=1.7V - 3.65V,10-pin TDFN
[9 empty] | Silicon Labs Inc. | SL18861DI | IC - 1:3 Clock Buffer, 10 to 52MHz, VDD=1.7V - 3.65V,10-pin TDFN
P01-17727R | IC - 2.7GBPS HDMI LEVEL SHIFTER WITH CONFIGURABLE HPD OUTPUT, QFN-48 | 00 57289 | 22 | 1 | EA. | U16 |  |  | STMicroelectronics | STHDLS101TQTR | IC - 2.7Gbps HDMI Level Shifter With Configurable HPD Output, QFN-48
P01-17801R | IC - FPGA, ARRIA V F1152, 362K LES, (35X35)MM BGA, LEADFREE | 00 58721 | 23 | 1 | EA. | U1 |  |  | Altera Corporation | 5AGXFB3H4F35C4N | IC - FPGA, Arria V F1152, 362K LEs, (35x35)mm BGA, leadfree
P01-17730R | IC - PROG, 2.5V LVDS QUAD CLOCK, 125M, 409.6M, 156.25M, 100M DEFAULTS, I2C 70 | 00 57299 | 24 | 1 | EA. | U4 |  |  | Silicon Labs Inc. | Si5338A-A01343-GM | IC - PROG, 2.5V LVDS QUAD CLOCK, 125M, 409.6M, 156.25M, 100M DEFAULTS, I2C 70
P18-31002R | IC, MOSFET, N-CHANNEL, 20V | 00 MCO-03948 | 25 | 1 | EA. | Q8 |  |  | Fairchild Semiconductor | FDV305N_NL | MOSFET Power 20V 0.9A
[9 empty] | Fairchild Semiconductor | FDV305N | 20V N-Channel PowerTrench MOSFET
P18-31175R | MOSFET - N-CHANNEL PWR TRENCH 16.5A 30V 14MOHM POWER33 | 00 44170 | 26 | 5 | EA. | Q1,Q2,Q3,Q6,Q7 |  |  | Fairchild Semiconductor | FDMC8878 | MOSFET - N-CHANNEL Pwr Trench 16.5A 30V 14MOHM Power33
P18-31216R | MOSFET - DUAL N-CHANNEL, 30V, RDS 18.5MOHMS, SO-8 | 00 45733 | 27 | 1 | EA. | Q4 |  |  | Vishay | SI4816BDY-T1-xE3 | MOSFET - DUAL N-CHANNEL, 30V, RDS 18.5MOHMS, SO-8
P18-31395R | MOSFET, N-CHANNEL, 30A, LFPAK, RJK0305DPB | 00 54843 | 28 | 3 | EA. | Q5,Q9,Q13 |  |  | Renesas Technology Corp | RJK0305DPB-00-J0 | MOSFET, N-CHANNEL, 30A, LFPAK, RJK0305DPB
P18-31396R | MOSFET, N-CHANNEL, 60A, LFPAK, RJK0301DPB | 00 54843 | 29 | 3 | EA. | Q10,Q14,Q15 |  |  | Renesas Technology Corp | RJK0301DPB | MOSFET, N-CHANNEL, 60A, LFPAK, RJK0301DPB
P02-08988R | RES\R-PACK,56 OHM,5%, 0.25W | 00 MCO-00241 | 51 | 3 | EA. | RN1,RN2,RN3 |  |  | Panasonic | EXB-2HV560JV | RESNET 0402 56OHMS +/-5%
P02-10702R | RES, 0.003 OHM, 1%, 1/2W, POWERMETAL | 00 MCO-00325 | 52 | 6 | EA. | R234,R247,R248,R249,R256,R258 |  |  | Vishay | WSL20103L000FEA | RES, 0.003 Ohms, 1%, 1/2W, PowerMetal Strip Resistor
P02-11364R | RES,10.0K OHMS,1.0%,1/16W, 0402 | 00 MCO-00241 | 53 | 6 | EA. | R140,R238,R269,R280,R281,R345 |  | R53,R78 | Panasonic | ERJ-2RKF1002X | RES,10.0K OHMS,1.0%,1/16W, 0402
P02-11370R | RES,56.2OHMS,1.0%,1/16W,0402 | 00 MCO-00241 | 54 | 20 | EA. | R162,R163,R166,R167,R171,R173,R175,R178,R180,R181,R185,R187,R188,R189,R193,R195,R196,R197,R198,R199 |  |  | Panasonic | ERJ-2RKF56R2X | RES,56.2 OHMS,1.0%,1/16W,0402
P02-11372R | RES,1.00KOHMS,1.0%,1/16W,0402 | 00 MCO-00241 | 55 | 17 | EA. | R50,R51,R52,R54,R55,R56,R57,R58,R60,R152,R153,R154,R155,R157,R164,R165,R222 |  | R24,R25,R161,R291 | Panasonic | ERJ-2RKF1001X | RES,1.00K OHMS,1.0%,1/16W,0402
P02-11376R | RES-2.00KOHMS,1.0%,1/16W,0402 | 00 MCO-00370 | 56 | 11 | EA. | R9,R10,R71,R72,R82,R85,R86,R144,R145,R336,R342 |  | R81,R83,R84 | Panasonic | ERJ-2RKF2001X | RES,2.00K OHMS,1.0%,1/16W,0402
P02-11381R | RES, 100OHMS, 1.0%, 1/16W, 0402 | 01 46213 | 57 | 14 | EA. | R4,R26,R27,R28,R29,R30,R31,R38,R39,R48,R63,R168,R284,R316 |  | R314 | Panasonic | ERJ-2RKF1000X | RES, 100 OHMS, 1.0%, 1/16W, 0402
P02-11382R | RES,47.5K OHMS,1.0%,1/16W,0402 | 00 MCO-00241 | 58 | 1 | EA. | R251 |  |  | Panasonic | ERJ-2RKF4752X | RES,47.5K OHMS,1.0%,1/16W,0402
P02-11386R | RES,100K OHMS,1.0%,1/16W,0402 | 00 MCO-00241 | 59 | 8 | EA. | R143,R220,R221,R223,R225,R230,R231,R255 |  |  | Panasonic | ERJ-2RKF1003X | RES, 100K OHMS, 1.0%, 1/16W, 0402
P02-11397R | RES,15K OHMS,1.0%,1/16W,0402 | 00 MCO-00241 | 60 | 7 | EA. | R235,R236,R252,R265,R268,R335,R382 |  |  | Panasonic | ERJ-2RKF1502X | RES,15K OHMS,1.0%,1/16W,0402
P02-11400R | RES,3.32K OHMS,1.0%,1/16W,0402 | 00 MCO-00241 | 61 | 1 | EA. | R203 |  |  | Panasonic | ERJ-2RKF3321X | RES,3.32K OHMS,1.0%,1/16W,0402
P02-11401R | RES,1.15K OHMS,1.0%,1/16W,0402 | 00 MCO-00241 | 62 | 2 | EA. | R260,R264 |  |  | Panasonic | ERJ-2RKF1151X | RES,1.15K OHMS,1.0%,1/16W,0402
P02-14020R | RES ZERO OHM 1/16W 5% 0402 SMD | 00 MCO-00249 | 63 | 53 | EA. | R5,R6,R7,R103,R104,R106,R107,R108,R109,R110,R111,R112,R113,R114,R115,R116,R117,R118,R119,R120,R121,R146,R147,R148,R149,R150,R151,R156,R158,R159,R160,R233,R270,R276,R282,R283,R289,R292,R293,R294,R296,R298,R300,R302,R305,R308,R309,R312,R313,R315,R396,R400,R407 |  | R2,R3,R18,R19,R20,R21,R22,R59,R202,R206,R208,R211,R213,R224,R232,R253,R278,R295,R297,R299,R301,R303,R306,R307,R310,R311 | Panasonic | ERJ-2GE0R00X | RES ZERO OHM 1/16W 5% 0402 SMD
P02-14023R | RES 10K OHM 1/16W 5% 0402 SMD | 00 MCO-00249 | 64 | 57 | EA. | R1,R11,R12,R13,R14,R15,R16,R17,R35,R64,R65,R66,R67,R68,R69,R70,R92,R94,R102,R169,R170,R172,R174,R176,R177,R179,R182,R183,R184,R186,R190,R191,R192,R194,R266,R267,R271,R272,R273,R274,R277,R285,R286,R318,R319,R325,R326,R328,R329,R330,R331,R399,R408,R409,R410,R420,R422 |  | R23 | Panasonic | ERJ-2GEJ103X | RES 10K OHM 1/16W 5% 0402 SMD
P02-14032R | RES 4.7K OHM 1/16W 5% 0402 SMD | 00 MCO-00249 | 65 | 17 | EA. | R32,R33,R34,R45,R46,R47,R73,R74,R77,R87,R122,R123,R124,R125,R135,R279,R423 |  |  | Panasonic | ERJ-2GEJ472X | RES 4.7K OHM 1/16W 5% 0402 SMD
P02-14034R | RES 1.00M OHM 1/16W 1% 0402 SMD | 00 MCO-00249 | 66 | 1 | EA. | R141 |  |  | Panasonic | ERJ-2RKF1004X | RES 1.00M OHM 1/16W 1% 0402 SMD
P02-14040R | RES - 49.9 OHM 1/16W 1% 0402 SMD | 01 40931 | 67 | 11 | EA. | R49,R95,R96,R126,R127,R128,R129,R130,R131,R132,R133 |  |  | Panasonic | ERJ-2RKF49R9X | RES,49.9 OHMS,1.0%,1/16W,0402
[9 empty] | Vishay | CRCW040249R9FKED | RES - 49.9 OHMS,1.0%,1/16W,0402
P02-14065R | RES - 124 OHM 1/16W 1% 0402 SMD | 00 28358 | 68 | 2 | EA. | R41,R42 |  |  | Panasonic | ERJ-2RKF1240X | RES 124 OHM 1/16W 1% 0402 SMD
P02-14071R | RES - 20.0K OHM 1/16W 1% 0402 SMD | 00 28639 | 69 | 4 | EA. | R142,R226,R227,R334 |  |  | Panasonic | ERJ-2RKF2002X | RES 20.0K OHM 1/16W 1% 0402 SMD
P02-14073R | RES - 11.5K OHM 1/16W 1% 0402 SMD | 00 28639 | 70 | 3 | EA. | R207,R261,R322 |  |  | Panasonic | ERJ-2RKF1152X | RES 11.5K OHM 1/16W 1% 0402 SMD
P02-14099R | RES, 37.4 OHM, 1%, 1/16W, 0402 | 00 28625 | 71 | 1 | EA. | R101 |  |  | Panasonic | ERJ-2RKF37R4X | RES, 37.4 Ohm, 1%, 1/16W, 0402
P02-14103R | RES, 75 OHM, 5%, 1/16W, 0402 | 00 28625 | 72 | 8 | EA. | R90,R91,R93,R97,R98,R99,R100,R105 |  |  | Panasonic | ERJ-2GEJ750X | RES, 75 Ohm, 5%, 1/16W, 0402
P02-14104R | RES, 84.5 OHMS, 1%, 1/16W, 0402 | 00 28625 | 73 | 2 | EA. | R36,R37 |  |  | Panasonic | ERJ-2RKF84R5X | RES, 84.5 Ohms, 1%, 1/16W, 0402
P02-14107R | RES, 220 OHMS, 5%, 1/16W, 0402 | 00 28625 | 74 | 5 | EA. | R136,R137,R138,R139,R304 |  |  | Panasonic | ERJ-2GEJ221X | RES 220 OHM 1/16W 5% 0402 SMD
P02-14118R | RES, 750 OHMS, 5%, 1/10W, 0603 | 00 28625 | 75 | 1 | EA. | R89 |  |  | Panasonic | ERJ-3GEYJ751V | RES, 750 Ohms, 5%, 1/10W, 0603
P02-14127R | RES - 10 OHM, 0603, 1%, 1/10W | 00 28560 | 76 | 2 | EA. | R246,R421 |  |  | Yageo America/Phycomp | RC0603FR-0710RL | RES - 10 Ohm, 0603, 1%, 1/10W
P02-14129R | RES 4.99K OHM 1/16W 1% 0402 SMD | 00 27870 | 77 | 4 | EA. | R40,R43,R134,R327 |  |  | Panasonic | ERJ-2RKF4991X | RES 4.99K OHM 1/16W 1% 0402 SMD
P02-14144R | RES, 180 KOHM 1/16W 1% 0402 SMD | 00 29356 | 78 | 1 | EA. | R44 |  |  | Yageo America/Phycomp | RC0402FR-07180KL | RES, 180 KOHM 1/16W 1% 0402 SMD
P02-14149R | RES, 4.32K OHMS, 1.0%, 1/16W, 0402 SMD | 00 29455 | 79 | 2 | EA. | R333,R344 |  |  | Panasonic | ERJ-2RKF4321X | RES, 4.32K Ohms, 1.0%, 1/16W, 0402 SMD
P02-14189R | RES, 3.24K OHM, 1%, 1/16W, 0402 | 00 30393 | 80 | 1 | EA. | R219 |  |  | Panasonic | ERJ-2RKF3241X | RES, 3.24K Ohm, 1%, 1/16W, 0402
P02-14807R | RES - 6.81K OHM, 1/16W, 1%, 0402 SMD | 00 34551 | 81 | 1 | EA. | R239 |  |  | Vishay | CRCW04026K81FKxx | RES - 6.81K OHM, 1/16W, 1%, 0402 SMD
P02-15068R | RES, 240 OHMS, 5%, 1/16W, 0402 | 00 36574 | 82 | 2 | EA. | R61,R62 |  |  | Panasonic | ERJ-2GEJ241x | RES, 240 OHMS, 5%, 1/16W, 0402
P02-15127R | RES - 24.9K OHM, 1/16W, 1%, 0402 SMD | 00 36752 | 83 | 2 | EA. | R332,R343 |  |  | Vishay | CRCW040224K9FKED | RES - 24.9K OHM, 1/16W, 1%, 0402 SMD
P02-15348R | RES - 3.16K OHM, 1/16W, 1%, 0402 SMD | 00 40251 | 84 | 1 | EA. | R257 |  |  | Panasonic | ERJ-2RKF3161x | RES - 3.16K OHM, 1/16W, 1%, 0402 SMD
P02-15351R | RES - 4.02K OHM, 1/16W, 1%, 0402 SMD | 00 40251 | 85 | 1 | EA. | R263 |  |  | Panasonic | ERJ-2RKF4021x | RES - 4.02K OHM, 1/16W, 1%, 0402 SMD
P02-15547R | RES - 19.1K OHM, 1%, 1/16W 0402 SMD | 00 41510 | 86 | 1 | EA. | R324 |  |  | Panasonic | ERJ-2RKF1912x | RES - 19.1K OHM, 1%, 1/16W 0402 SMD
P02-15647R | RES - 12.4K OHMS, 1.0%, 1/16W, 0402 | 00 42170 | 87 | 1 | EA. | R381 |  |  | Panasonic | ERJ-2RKF1242x | RES - 12.4K OHMS, 1.0%, 1/16W, 0402
P02-15850R | RES 124K OHM 1% 1/16W 0402 SMD | 00 55680 | 88 | 1 | EA. | R216 |  |  | Phycomp / Yageo | RC0402FR-07124KL | RES 124K OHM 1% 1/16W 0402 SMD
[9 empty] | Panasonic | ERJ-2RKF1243X | RES 124K OHM 1% 1/16W 0402 SMD
P02-15851R | RES 90.9K OHM 1% 1/16W 0402 SMD | 00 45090 | 89 | 1 | EA. | R259 |  |  | Panasonic | ERJ-2RKF9092X
[9 empty] | Phycomp / Yageo | RC0402FR-0790K9L
P02-15853R | RES 110K OHM 1% 1/16W 0402 SMD | 00 46052 | 90 | 1 | EA. | R262 |  |  | Panasonic | ERJ-2RKF1103X
[9 empty] | Phycomp / Yageo | RC0402FR-07110KL
P02-15927R | RES, 806 OHMS, 1%, 1/16W, 0402 | 00 44354 | 91 | 2 | EA. | R323,R424 |  |  | Panasonic | ERJ-2RKF8060X | RES, 806 Ohms, 1%, 1/16W, 0402
P02-15991R | RES - 1.62K OHM, 1/16W, 1%, 0402 SMD | 00 45273 | 92 | 1 | EA. | R204 |  |  | Panasonic | ERJ-2RKF1621X | RES - 1.62K OHM, 1/16W, 1%, 0402 SMD
P02-15994R | RES - 23.2K OHM, 1/16W, 1%, 0402 SMD | 00 45273 | 93 | 1 | EA. | R346 |  |  | Panasonic | ERJ-2RKF2322X | RES - 23.2K OHM, 1/16W, 1%, 0402 SMD
P02-16001R | RES - 357K OHM, 1/16W, 1%, 0402 SMD | 00 45273 | 94 | 1 | EA. | R241 |  |  | Panasonic | ERJ-2RKF3573X | RES - 357K OHM, 1/16W, 1%, 0402 SMD
P02-16112R | RES - 2.55K OHM, 1/16W, 1%, 0402 SMD | 00 45733 | 95 | 1 | EA. | R209 |  |  | Panasonic | ERJ-2RKF2551X | RES - 2.55K OHM, 1/16W, 1%, 0402 SMD
[9 empty] | Vishay | CRCW04022K55FKED | RES - 2.55K OHM, 1/16W, 1%, 0402 SMD
P02-16379R | 0.001 1% 1WATT SENSE RESISTOR 2010 CASE | 00 47139 | 96 | 2 | EA. | R228,R229 |  |  | Vishay | WSL20101L000FEA18
P02-16415R | RES - 4.64K OHMS, 1.0%, 1/16W, 0402 | 00 47282 | 97 | 1 | EA. | R217 |  |  | Vishay | CRCW04024K64FKxx | RES - 4.64K OHMS, 1.0%, 1/16W, 0402
P02-17210R | RES 169K OHM 1/16W 1% 0402 SMD | 00 55060 | 98 | 1 | EA. | R210 |  |  | Vishay | CRCW0402169KFKED | RES 169K OHM 1/16W 1% 0402 SMD
P02-17248R | RES - 215.0K OHM, 1/16W, 1%, 0402 SMD | 00 55422 | 99 | 1 | EA. | R214 |  |  | Vishay | CRCW0402215KFKED | RES - 215.0K OHM, 1/16W, 1%, 0402 SMD
P02-17249R | RES - 11.3K OHM, 1/16W, 1%, 0402 SMD | 00 55422 | 100 | 1 | EA. | R218 |  |  | Vishay | CRCW040211K3FKED | RES - 11.3K OHM, 1/16W, 1%, 0402 SMD
P02-17473R | RES - 178K OHM 1% 1/10W 0402 SMD | 00 57200 | 101 | 1 | EA. | R250 |  |  | Panasonic | ERJ-2RKF1783X | RES - 178K OHM 1% 1/10W 0402 SMD
P02-17475R | RES - 16.5K OHMS, 1.0%, 1/10W, 0402 | 00 57289 | 102 | 1 | EA. | R237 |  | R290 | Panasonic | ERJ-2RKF1652X | RES - 16.5K OHMS, 1.0%, 1/10W, 0402
P02-17497R | RES - 9.76K OHM, 1/16W, 1%, 0402 SMD | 00 58033 | 103 | 1 | EA. | R240 |  |  | Panasonic | ERJ-2RKF9761X | RES - 9.76K OHM, 1/16W, 1%, 0402 SMD
P02-17501R | RES - 174K OHM, 1%, 1/16W, 0402 | 00 58078 | 104 | 1 | EA. | R215 |  |  | Vishay | CRCW0402174KFKED | RES - 174K OHM, 1%, 1/16W, 0402
[9 empty] | Panasonic | ERJ-2RKF1743X | RES - 174K OHM, 1%, 1/16W, 0402
P03-09931R | CAP - CER 33PF 0402 5% 50VDC NPO | 00 28760 | 151 | 1 | EA. | C247 |  |  | Murata | GRM1555C1H330JA01D | CAP CER 33PF 50V C0G 0402
P03-11343R | CAP, CER, 0.01UF, 0402, 10%, 25VD | 00 MCO-11960 | 152 | 2 | EA. | C180,C433 |  |  | Yageo America/Phycomp | CC0402KRX7R8BB103 | CAP, CER, 0.01UF, 0402, 10%, 25VD
[9 empty] | Panasonic | ECJ-0EB1E103K | CAP,CER,0.01UF,0402,10%,25VD
P03-11347R | CAP,CER,22PF,0402,5%,50VDC,N | 00 MCO-00241 | 153 | 1 | EA. | C263 |  |  | Panasonic | ECJ-0EC1H220J | CAP,CER,22PF,0402,5%,50VDC,N
P03-11352R | CAP,CER,8200PF,0402,10% 25VD | 00 MCO-00241 | 154 | 1 | EA. | C268 |  |  | Panasonic | ECJ-0EB1E822K | CAP,CER,8200PF,0402,10% 25VD
P03-11419R | CAPNT - 4CAPS, CER,0.1UF,1206,2 | 00 MCO-12025 | 155 | 3 | EA. | CN1,CN2,CN3 |  |  | Panasonic | ECJ-RVB1C104M | CAPNT,4CAPS,CER,0.1UF,1206,20%
[9 empty] | Murata | GNM314R71C104MA01L | CAP 4-ARRAY .1UF 16V X7R 1206 20%
P03-11678R | CAP, CERAMIC, 47PF, 0402, 5%, 50VDC, NPO | 00 MCO-11960 | 156 | 2 | EA. | C266,C267 |  |  | Murata | GRM1555C1H470JZ01D | CAP, CERAMIC, 47pF, 0402, 5%, 50VDC, NPO
[9 empty] | Panasonic | ECJ-0EC1H470J | CAP, CERAMIC, 47PF, 0402, 5%, 50VDC, NPO
P03-15010R | CAP, CERAMIC, 1UF, 0402, 10%, 10VDC, X5R | 00 28019 | 157 | 2 | EA. | C446,C1210 |  |  | Panasonic | ECJ-0EB1A105M | CAP, CERAMIC, 1uF, 0402, 10%, 10VDC, X5R
P03-15017R | CAP, CERAMIC, 2.2UF, 0603, 10%, 10VDC, X5R | 00 28019 | 158 | 2 | EA. | C298,C301 |  |  | Panasonic | ECJ-1VB1A225M | CAP, CERAMIC, 2.2uF, 0603, 10%, 10VDC, X5R
P03-15030R | CAP, CERAMIC, 0.1UF, 0402, 10%, 10VDC, X5R | 00 MCO-00387 | 159 | 84 | EA. | C26,C27,C28,C30,C31,C32,C34,C35,C36,C37,C38,C39,C40,C41,C42,C43,C45,C46,C47,C49,C50,C51,C53,C54,C55,C56,C57,C58,C61,C66,C67,C69,C70,C71,C72,C143,C145,C147,C149,C151,C153,C155,C157,C159,C160,C162,C163,C164,C165,C166,C167,C174,C175,C293,C299,C306,C313,C322,C324,C337,C338,C359,C389,C390,C391,C392,C409,C410,C411,C412,C421,C422,C423,C449,C473,C474,C1141,C1142,C1143,C1144,C1145,C1194,C1208,C1209 |  |  | Panasonic | ECJ-0EB1A104K | CAP 0402 10V 0.1UF +/-10%
P03-15048R | CAP CER 2200PF 50V 10% X7R 0402 | 00 MCO-00245 | 160 | 11 | EA. | C75,C76,C77,C80,C81,C82,C83,C84,C255,C256,C269 |  |  | Murata | GRM155R71H222KA01D | CAP CER 2200PF 50V 10% X7R 0402
P03-15049R | CAP - CERAMIC 10UF 10V 10% X5R 0805 | 00 MCO-00303 | 161 | 1 | EA. | C314 |  |  | Panasonic | ECJ-2FB1A106K | CAP CERAMIC 10UF 10V X5R 0805
P03-15056R | CAP - CERAMIC, 1000PF 50V 10% X7R 0402 | 00 28639 | 162 | 13 | EA. | C48,C144,C146,C148,C161,C168,C169,C170,C171,C172,C173,C240,C241 |  | C280 | Murata | GRM155R71H102K | CAP CER 1000PF 50V 10% X7R 0402
P03-15057R | CAP - CERAMIC, 0.1UF 0402 25VDC Y5V | 00 28639 | 163 | 111 | EA. | C1,C2,C3,C4,C5,C6,C7,C8,C9,C10,C11,C12,C13,C14,C15,C16,C17,C18,C19,C20,C21,C22,C23,C24,C62,C65,C87,C88,C89,C95,C96,C97,C101,C102,C103,C104,C105,C106,C107,C108,C109,C110,C111,C112,C113,C114,C115,C116,C117,C118,C119,C120,C121,C122,C123,C124,C125,C126,C127,C128,C129,C130,C131,C132,C133,C134,C135,C136,C137,C138,C139,C140,C141,C142,C199,C200,C201,C202,C203,C204,C205,C206,C207,C208,C209,C210,C211,C212,C213,C215,C218,C219,C220,C221,C222,C223,C224,C225,C226,C227,C228,C229,C230,C231,C257,C258,C259,C283,C438,C465,C1108 |  | C25,C68 | Murata | GRM155F51E104ZA01D | CAP, CERAMIC, 0.1uF, 0402, 25V, Y5V
P03-15063R | CAP - CERAMIC, 10UF, 10%, X5R, 25V, 1206 | 00 MCO-00333 | 164 | 2 | EA. | C191,C192 |  |  | Murata | GRM31CR61E106KA12 | CAP, CERAMIC, 10UF, 10%, X5R, 25V, 1206
[9 empty] | Panasonic | ECJ-3YB1E106K | CAP - CERAMIC 10UF 10% X5R 25V 1206
P03-15073R | CAP - CER, 47000PF, 25V, X7R, 0402 | 00 28501 | 165 | 17 | EA. | C326,C327,C328,C361,C372,C374,C420,C424,C425,C1148,C1149,C1150,C1151,C1152,C1153,C1154,C1193 |  |  | Murata | GRM155R71E473KA88D | CAP CER 47000PF 25V X7R 0402
P03-15074R | CAP - CER 4700PF 50V 10% X7R 0402 | 00 28501 | 166 | 3 | EA. | C73,C78,C214 |  |  | Murata | GRM155R71H472KA01D | CAP CER 4700PF 50V 10% X7R 0402
P03-15095R | CAP - CERAMIC, 1.0UF, 10%, 6.3V, 0603, X5R | 00 28640 | 167 | 12 | EA. | C186,C187,C190,C281,C295,C297,C303,C304,C310,C311,C312,C450 |  |  | Panasonic | ECJ-1VB0J105K | CAP, CERAMIC, 1.0uF, 10%, 6.3V, 0603, X5R
P03-15097R | CAP - CERAMIC, 4.7UF, 10%, 16V, 0805, X5R | 00 28640 | 168 | 4 | EA. | C176,C177,C178,C179 |  |  | Panasonic | ECJ-2FB1C475K | CAP, CERAMIC, 4.7uF, 10%, 16V, 0805, X5R
P03-15107R | CAP, CERAMIC, 39PF, 5%, 50V, 0402, C0G | 00 28640 | 169 | 2 | EA. | C246,C289 |  |  | Murata | GRM1555C1H390JZ01D | CAP, CERAMIC, 39pF, 5%, 50V, 0402, C0G
P03-15119R | CAP - CERAMIC 0.1UF 50V Y5V 0603 | 00 28639 | 170 | 9 | EA. | C236,C243,C245,C253,C286,C447,C466,C1114,C1115 |  |  | Panasonic | ECJ-1VF1H104Z | CAP Ceramic 0.1UF 50V Y5V 0603
P03-15136R | CAP, CER .1UF 16V X7R 0402 | 00 MCO-04408 | 171 | 6 | EA. | C239,C252,C458,C469,C1020,C1106 |  |  | Murata | GRM155R71C104KA88D | CAP, CER .1UF 16V X7R 0402
P03-15137R | CAP, CER .01UF 16V X7R 0402 | 00 MCO-04408 | 172 | 12 | EA. | C90,C91,C92,C98,C99,C100,C193,C194,C195,C196,C457,C460 |  |  | Murata | GRM155R71C103KA01D | CAP, CER .01UF 16V X7R 0402
P03-15149R | CAP - CERAMIC, 0.22UF, 10V, X5R, 10%, 0402 | 00 MCO-04408 | 173 | 5 | EA. | C319,C321,C1123,C1140,C1192 |  |  | Murata | GRM155R61A224KE19D | CAP - CERAMIC, 0.22UF, 10V, X5R, 10%, 0402
P03-15192R | CAP - CER, 0.47UF, -20% +80%, 10V, Y5V, 0402 | 00 30184 | 174 | 8 | EA. | C85,C86,C93,C94,C318,C358,C1132,C1133 |  |  | Murata | GRM155F51A474ZE01x | CAP - CER, 0.47UF, -20% +80%, 10V, Y5V, 0402
P03-15194R | CAP - CER, 22000PF, -20% +80%, 25V, Y5V, 0402 | 00 30184 | 175 | 35 | EA. | C329,C330,C331,C332,C334,C339,C340,C362,C363,C364,C373,C375,C384,C387,C1124,C1125,C1131,C1134,C1135,C1136,C1137,C1138,C1139,C1146,C1147,C1155,C1156,C1167,C1168,C1201,C1202,C1203,C1204,C1206,C1207 |  |  | Murata | GRM155F51E223ZA01x | CAP - CER, 22000PF, -20% +80%, 25V, Y5V, 0402
P03-15212R | CAP, CERAMIC, 10UF, 10%, 6.3V, X5R, 0805 | 00 30184 | 176 | 16 | EA. | C44,C59,C63,C305,C307,C308,C316,C320,C333,C357,C371,C386,C426,C1118,C1119,C1130 |  |  | Murata | GRM219R60J106KE19x | CAP, CERAMIC, 10uF, 10%, 6.3V, X5R, 0805
P03-15215R | CAP, CERAMIC, 3300PF, 10%, 50V, X7R, 0402 | 00 30184 | 177 | 3 | EA. | C74,C79,C292 |  |  | AVX Corp | 04025C332KAT2A | CAP, CERAMIC, 3300PF, 10%, 50V, X7R, 0402
[9 empty] | Murata | GRM155F51H332ZA01x | CAP, CER, 3300pF, -20%, +80%, 50V, Y5V, 0402
P03-15292R | CAP - CER 100UF 6.3V X5R 1206 | 00 31304 | 178 | 15 | EA. | C237,C315,C452,C453,C467,C468,C1111,C1116,C1117,C1120,C1121,C1122,C1190,C1191,C1211 |  |  | Murata | GRM31CR60J107ME39L | CER 100UF 6.3V X5R 1206
P03-15352R | CAP - 12PF, 50V, +/-5%, CERAMIC, 0402 SMD | 00 31939 | 179 | 2 | EA. | C216,C217 |  |  | Panasonic | ECJ-0EC1H120J | CAP - 12PF, 50V, +/-5%, CERAMIC, 0402 SMD
P03-15474R | CAP - X2Y, CER, 47NF, X7R 0603, 16V, +/-20% | 00 MCO-03988 | 180 | 10 | EA. | C1157,C1158,C1159,C1160,C1161,C1162,C1163,C1164,C1165,C1166 |  |  | Johanson Dielectrics | 160X14W473MV4T | CAP - X2Y, CER, 47NF, X7R 0603, 16V, +/-20%
[9 empty] | Phycomp / Yageo | CX0603MRX7R7BB473 | CAP - X2Y, CER, 47nF, X7R 0603, 16V, +/-20%
P03-15475R | CAP - X2Y, CER, 0.1UF, X7R 0603, 10V, +/-20% | 00 MCO-03988 | 181 | 2 | EA. | C182,C183 |  |  | Phycomp / Yageo | CX0603MRX7R6BB104 | CAP - X2Y, CER, 0.1uF, X7R 0603, 10V, +/-20%
[9 empty] | Johnson Components / Emerson | 100X14W104MV4T | CAP - X2Y, CER, 0.1UF, X7R 0603, 10V, +/-20%
P03-15476R | CAP - X2Y, CER, 220NF, X7R 1206, 16V, +/-20% | 00 MCO-03988 | 182 | 2 | EA. | C184,C185 |  |  | Johnson Components / Emerson | 160X18W224MV4E | CAP - X2Y, CER, 220NF, X7R 1206, 16V, +/-20%
[9 empty] | Phycomp / Yageo | CX1206MKX7R7BB224 | CAP - X2Y, CER, 220nF, X7R 1206, 16V, +/-20%
P03-15479R | CAP - CER, 1UF, 10V, +/-10%, X5R, 0402 | 00 32751 | 183 | 9 | EA. | C317,C325,C335,C385,C463,C470,C1195,C1196,C1197 |  |  | Murata | GRM155R61A105KE15D | CAP - CER, 1uF, 10V, +/-10%, X5R, 0402
P03-15492R | CAP - CERAMIC, 4.7UF, 6.3V, 10%, X5R, 0603 | 00 32751 | 184 | 8 | EA. | C341,C342,C343,C344,C345,C346,C1198,C1200 |  |  | Panasonic | ECJ-1VB0J475K | CAP - CERAMIC, 4.7UF, 6.3V, 10%, X5R, 0603
P03-15512R | CAP - CER, 2.2UF, 25V, 10%, X7R, 0805 | 00 32751 | 185 | 2 | EA. | C294,C300 |  |  | Murata | GRM21BR71E225KA73L | CAP - CER, 2.2UF, 25V, 10%, X7R, 0805
P03-15552R | CAP, CERAMIC, 27PF, 5%, 50V, 0402, NPO | 00 33150 | 186 | 1 | EA. | C464 |  |  | Panasonic | ECJ-0EC1H270J | CAP, CERAMIC, 27pF, 5%, 50V, 0402, NPO
P03-15632R | CAP, TANT, 100UF, 10%, 25V, CASEE | 00 34771 | 187 | 4 | EA. | C248,C249,C443,C445 |  |  | Kemet Corporation | T510E107M025ATE050 | CAP, TANT, 100UF, 10%, 25V, CASEE
P03-15792R | CAP - CER, 10UF, 6.3V, 20%, X5R, 0603 | 00 35890 | 188 | 1 | EA. | C456 |  |  | Murata | GRM188R60J106ME47D | CAP - CER, 10UF, 6.3V, 20%, X5R, 0603
P03-16292R | CAP - CER, 22UF, 6.3V, +/-10%, X5R, 0805 SMD | 00 45273 | 189 | 13 | EA. | C181,C261,C262,C264,C265,C287,C288,C290,C291,C1126,C1127,C1128,C1129 |  |  | Taiyo Yuden | JMK212BJ226KG-T | CAP - CER, 22UF, 6.3V, +/-10%, X5R, 0805 SMD
P03-16296R | CAP - POSCAP, 330UF, 6.3V, ESR = 0.009 OHMS, SMD D3L | 00 MCO-07188 | 190 | 1 | EA. | C238 |  |  | Sanyo Electronic Device Corporation | 6TPF330M9L | CAP - POSCAP, 330UF, 6.3V, ESR = 0.009 OHMS, SMD D3L
P03-16652R | CAP - CERM, 10PF, 5%, 50V, C0G/NP0, 0402 | 00 47025 | 191 | 2 | EA. | C244,C251 |  | C436 | Murata | GRM1555C1H100JZ01D | CAP - CERM, 10PF, 5%, 50V, C0G/NP0, 0402
[9 empty] | AVX Corp | 04025A100JAT2A | CAP - CERM, 10PF, 5%, 50V, C0G/NP0, 0402
P03-16852R | CAP - CER, 560PF, 10%, 50V, 0402, X7R | 00 51519 | 192 | 2 | EA. | C459,C462 |  |  | Panasonic | ECJ-0EB1H561K | CAP - CER, 560pF, 10%, 50V, 0402, X7R
P03-17314R | CAP - 2.2UF, 20%, X5R 6.3VDC, 0402, LOW ESR | 00 55261 | 193 | 13 | EA. | C52,C60,C64,C254,C282,C296,C302,C309,C323,C407,C408,C431,C432 |  |  | TDK Electronics | C1005X5R0J225M | CAP - 2.2UF, 20%, X5R 6.3VDC, 0402, LOW ESR
P03-17372R | CAP - CER, 82PF, 5%, 50V, C0G, 0402 | 00 55422 | 194 | 1 | EA. | C461 |  |  | TDK Electronics | C1005C0G1H820J | CAP - CER, 82PF, 5%, 50V, C0G, 0402
P03-17413R | CAP - TANT, POLY, 330UF, 2.5V, 20%, SMD | 00 55584 | 195 | 2 | EA. | C454,C455 |  |  | Kemet Corporation | T520B337M2R5ATE045 | CAP - TANT, POLY, 330UF, 2.5V, 20%, 45mOhm ESR, SMD Low-profile (2.1mm)
P03-17432R | CAP - CER 4.7UF, +/-20%, 6.3V, X5R, 0402 | 00 55600 | 196 | 5 | EA. | C188,C189,C234,C441,C448 |  |  | Murata | GRM155R60J475ME87D | CAP - CER 4.7UF, +/-20%, 6.3V, X5R, 0402
P03-17454R | CAP - CER, 22UF, 25V, X7R, 1210, SMD | 00 55584 | 197 | 11 | EA. | C235,C242,C270,C271,C272,C273,C284,C285,C439,C440,C442 |  |  | Murata | GRM32ER71E226KE15L | CAP - CER, 22UF, 25V, X7R, 1210, SMD
P03-17512R | CAP - TANT, 220UF, 10%, 16VDC, 150MOHM ESR | 00 55701 | 198 | 1 | EA. | C250 |  |  | AVX Corp | TPSE227K016R0150 | CAP - TANT, 220UF, 10%, 16VDC, 150mOhm ESR
P03-17552R | CAP - POLY TANT, 47UF, 35V, 20%, ESR 0.070 OHM, SMD 7343-43 | 00 MCO-11749 | 199 | 2 | EA. | C232,C233 |  |  | Kemet Corporation | T521X476M035AHE070 | CAP - POLY TANT, 47UF, 35V, 20%, ESR 0.070 OHM, SMD 7343-43
[9 empty] | Kemet Corporation | T521X476M035ATE070 | CAP - POLY TANT, 47UF, 35V, 20%, ESR 0.070 OHM, SMD 7343-43
P04-16024R | IND - 5.6NH 0402 | 00 MCO-05088 | 251 | 3 | EA. | L2,L3,L5 |  |  | Coilcraft | 0402CS-5N6XJLW | IND - 5.6nH 0402
[9 empty] | Coilcraft | 0402CS-5N6XJLU | IND - 5.6nH 0402
P04-16045R | IND - EMIFIL FERRITE BEAD, 120 OHM, 25%, 0603 | 00 29907 | 252 | 1 | EA. | L4 |  |  | Murata | BLM18PG121SN1 | IND - EMIFIL FERRITE BEAD, 120 OHM, 25%, 0603
P04-16225R | IND - SMD EMI FILTERS/CHIP FERRITE BEAD, 220-OHM @ 100MHZ, 0.35-OHM DCR, 0402 | 00 MCO-02008 | 253 | 1 | EA. | L1 |  |  | Murata | BLM15AG221SN1x | SMD EMI Filters/Chip Ferrite Bead, 220-ohm @ 100MHz, 0.35-ohm DCR, 0402
P04-16526R | INDUCTOR - 3.3UH, 6A, 30M OHM, SMD | 00 46172 | 254 | 1 | EA. | L6 |  |  | Vishay | IHLP2525CZER3R3M01 | INDUCTOR - 3.3uH, 6A, 30m OHM, SMD
P04-16767R | INDUCTOR - 1.2UH, 20%, 6.5A, 11A SATURATION, 16M OHM DCR, SMD | 00 51519 | 255 | 3 | EA. | L10,L11,L14 |  |  | Susumu Co., Ltd. | PCMC053T-1R2MN | INDUCTOR - 1.2uH, 20%, 6.5A, 11A saturation, 16m OHM DCR, SMD
P04-16965R | IND - FERRITE BEAD, 3A, 30 OHM@100MHZ, 40MOHM MAX, 0603 | 00 55280 | 256 | 1 | EA. | L9 |  |  | Wurth Elektronik | 742792609 | IND - FERRITE BEAD, 3A, 30 OHM@100MHz, 40mOhm Max, 0603
P04-17072R | IND - HIGH CURRENT, 0.22UH, +/- 20%, 40A, 2.8MOHM, SMD (7.1X6.8X3.0)MM | 00 56962 | 257 | 1 | EA. | L16 |  |  | Coiltronics - Cooper/Bussman | HCM0703-R22-R | IND - High Current, 0.22uH, +/- 20%, 40A, 2.8mOhm, SMD (7.1x6.8x3.0)mm
P04-17075R | INDUCTOR, 2.2UH, DCR=11.4 MOHM, ISAT=13A | 00 57200 | 258 | 1 | EA. | L7 |  |  | Wurth Elektronik | 744311220 | INDUCTOR, 2.2UH, DCR=11.4 mOhm, Isat=13A
P04-17082R | IND - POWER, 1.2UH, +/- 20%, ISAT=18A, 7.5MOHM, SMD (7.3X6.6X4.8)MM | 00 58033 | 259 | 1 | EA. | L18 |  |  | Wurth Elektronik | 74437349012 | IND - POWER, 1.2UH, +/- 20%, Isat=18A, 7.5mOhm, SMD (7.3x6.6x4.8)mm
P04-17083R | IND - FERRITE BEAD, 4A, 33 OHM@100MHZ, 8MOHM MAX, 0805 | 00 58033 | 260 | 2 | EA. | L13,L15 |  |  | Wurth Elektronik | 742792012 | IND - FERRITE BEAD, 4A, 33 OHM@100MHz, 8mOhm Max, 0805
P05-17026R | REGULATOR, 3A, SINK/SOURCE DDR TERMINATION, MSOP, 10-PIN | 00 MCO-00387 | 276 | 1 | EA. | U38 |  |  | Texas Instruments, Inc. | TPS51100DGQ | Regulator, 3A, Sink/Source DDR Termination, MSOP, 10-Pin
P05-17783R | REG - VLDO, 500MA, 0.9V-5.5V INPUT, 0.4V-3.6V OUTPUT, 85MV DROPOUT, 80UV NOISE, DFN-6 | 01 42302 | 277 | 3 | EA. | U34,U37,U39 |  |  | Linear Technology | LTC3025EDC-1#PBF | REG - VLDO, 500MA, 0.9V-5.5V INPUT, 0.4V-3.6V OUTPUT, 85MV DROPOUT, 80UV NOISE, DFN-6
P05-18520R | REG - LDO, 20MA, VIN 1.6V-20V, VOUT ADJ, DFN6-2X2, LT3009 | 00 54159 | 278 | 2 | EA. | U35,U36 |  |  | Linear Technology | LT3009EDC#PBF | REG - LDO, 20MA, VIN 1.6V-20V, VOUT ADJ, DFN6-2X2, LT3009
P05-18660R | REG - DUALPOLYPHASE STEP-DOWN DC/DC CTRL W/PWR MGMT,INTVCC, VIN 4.5-24V,VOUT 0.5-5.5V 6X6X4.32MM LGA | 00 MCO-11749 | 279 | 1 | EA. | U42 |  |  | Linear Technology | LTC3880EUJ#PBF | REG - DualPolyphase step-down DC/DC ctrl w/pwr mgmt,INTVCC, Vin 4.5-24V,Vout 0.5-5.5V 6x6x4.32mm LGA
[9 empty] | Linear Technology | LTC3880IUJ#PBF | REG - DualPolyphase step-down DC/DC ctrl w/pwr mgmt,INTVCC, Vin 4.5-24V,Vout 0.5-5.5V 6x6x4.32mm LGA
P05-18701R | REG - 15V, 3A, 4MHZ DUAL CHANNEL STEP-DOWN SWITCHING REGULATOR, QFN-28 | 00 57200 | 280 | 1 | EA. | U31 |  |  | Linear Technology | LTC3633EUFD#xxPBF | REG - 15V, 3A, 4MHZ DUAL CHANNEL STEP-DOWN SWITCHING REGULATOR, QFN-28
P05-18703R | REG - 15V, 5A, 4MHZ STEP-DOWN SWITCHING REGULATOR, QFN-24 | 00 57200 | 281 | 1 | EA. | U33 |  |  | Linear Technology | LTC3605EUF#xxPBF | REG - 15V, 5A, 4MHZ STEP-DOWN SWITCHING REGULATOR, QFN-24
P07-19194R | CRYSTAL, 25.000MHZ OSC, CMOS, 2.5V, SMT 3.2MM X 2.5MM, +/-50PPM | 01 56401 | 301 | 1 | EA. | X5 |  |  | Epson | SG-310SDF 25.0000M-B3 | CRYSTAL, 25.000MHZ OSC, CMOS, 2.5V, SMT 3.2MM X 2.5MM, +/-50PPM
P07-19648R | CRYSTAL - MINI XTL, 24.00 MHZ, +/-50PPM, +/-30PPM-20~75C, 12PF, 2.0MM X 1.6MM SMD | 00 55422 | 302 | 1 | EA. | Y3 |  |  | Epson | FA-128 24.0000MB-W: | CRYSTAL - MINI XTL, 24.00 MHZ, +/-50PPM, +/-30PPM-20~75C, 12PF, 2.0mm x 1.6mm SMD
P07-19688R | CRYSTAL - MINI XTL, 25.00MHZ, FREQ +/-50PPM, RANGE +/-30PPM -20~70C, 18PF, 2.0MM X 1.6MM SMD | 00 56880 | 303 | 1 | EA. | Y1 |  |  | Epson | FA-128 25.0000MB-C | CRYSTAL - MINI XTL, 25.00MHZ, FREQ +/-50PPM, RANGE +/-30PPM -20~70C, 18PF, 2.0MM X 1.6MM SMD
P13-27190R | OSC - 10-810MHZ VCXO, 2.5V, LVDS, DEFAULT 148.5MHZ, SMT 5.0MM X 7.5MM, +/-50PPM | 00 55584 | 304 | 1 | EA. | X1 |  |  | Silicon Labs Inc. | 571FDB000159DG | OSC - 10-810MHZ VCXO, 2.5V, LVDS, DEFAULT 148.5MHZ, SMT 5.0MM X 7.5MM, +/-50PPM
P13-27210R | OSC - 100MHZ, +/-50PPM, 2.5V, CMOS CRYSTAL OSCILLATOR, SMD | 00 57200 | 305 | 1 | EA. | X3 |  |  | Silicon Labs Inc. | 510GBA100M000BAGx | OSC - 100MHZ, +/-50PPM, 2.5V, CMOS CRYSTAL OSCILLATOR, SMD
P13-27211R | OSC - 125MHZ, +/-50PPM, 2.5V, LVDS CRYSTAL OSCILLATOR, SMD | 00 57200 | 306 | 1 | EA. | X2 |  |  | Silicon Labs Inc. | 511FBA125M000BAGx | OSC - 125MHZ, +/-50PPM, 2.5V, LVDS CRYSTAL OSCILLATOR, SMD
P13-27212R | OSC - 50MHZ, +/-50PPM, 2.5V, CMOS CRYSTAL OSCILLATOR, SMD | 00 57200 | 307 | 1 | EA. | X4 |  |  | Silicon Labs Inc. | 510GBA50M0000BAGx | OSC - 50MHZ, +/-50PPM, 2.5V, CMOS CRYSTAL OSCILLATOR, SMD
P08-20277R | DIODE - LOW VOLTAGE IDEAL DIODE CONTROLLER W/ MONITORING , 2.9V - 18V, 5US, 3X3MM DFN12 | 00 44170 | 326 | 2 | EA. | U29,U30 |  |  | Linear Technology | LTC4352CDD#PBF | DIODE - Low Voltage Ideal Diode controller w/ monitoring , 2.9V - 18V, 5us, 3x3mm DFN12
P08-20717R | DIODE, SCHOTTKY, CMDSH-3, SOD-323 | 00 54843 | 327 | 5 | EA. | D28,D29,D32,D34,D35 |  |  | Central Semiconductor | CMDSH-3 | DIODE, SCHOTTKY, CMDSH-3, SOD-323
P08-20777R | DIODE - FULL SPEED USB ESD SOLUTION, 2CH, DRT | 00 MCO-11872 | 328 | 1 | EA. | U24 |  |  | Texas Instruments, Inc. | TPD2EUSB30DRxx | DIODE - FULL SPEED USB ESD SOLUTION, 2CH
P08-20797R | DIODE - ULT FAST, 100V, 200MA, SOT-23 | 00 55701 | 329 | 1 | EA. | D27 |  |  | Fairchild Semiconductor | MMBD1205 | DIODE - ULT FAST, 100V, 200MA, SOT-23
P09-21120R | LED - GREEN, VF=2.0V, 0805 SMD | 00 41091 | 330 | 22 | EA. | D1,D2,D3,D4,D5,D6,D7,D8,D9,D11,D12,D13,D14,D15,D20,D21,D22,D23,D24,D25,D26,D33 |  |  | Lumex, Inc. | SML-LXT0805GW-TR | LED - GREEN, VF=2.0V, 0805 SMD
P09-21200R | LED - RED, VF=2.0V, 0805 SMD | 00 49682 | 331 | 1 | EA. | D10 |  |  | Lumex, Inc. | SML-LXT0805IW-TR | LED - RED, VF=2.0V, 0805 SMD
P09-21320R | LED - YELLOW, VF=2.1V, 0805 SMD | 00 55422 | 332 | 4 | EA. | D16,D17,D18,D19 |  |  | Lumex, Inc. | SML-LXT0805YW-TR | LED - YELLOW, VF=2.1V, 0805 SMD
P09-21321R | LED - BLUE, VF=3.5V, 0805 SMD | 00 55422 | 333 | 1 | EA. | D30 |  |  | Lumex, Inc. | SML-LX0805USBC-TR | LED - BLUE, VF=3.5V, 0805 SMD
P10-22003R | LCD - 2X16 CHARACTER DISPLAY, 5.56MM CHAR HEIGHT, 5X8 DOT MATRIX | 00 32891 | 334 | 1 | EA. | B2 |  |  | Lumex, Inc. | LCM-S01602DSR/C | LCD - 2X16 CHARACTER DISPLAY, 5.56MM CHAR HEIGHT, 5X8 DOT MATRIX
P11-24000R | SWITCH - PB VERT 4P TH | 00 27784 | 351 | 4 | EA. | S1,S2,S3,S4 |  |  | Panasonic | EVQPAC07K | SWITCH PUSHBUTTON 15V 0.02AM
P11-24098R | SWITCHES - 4 POS, 8 PIN, ULTRA-MINI SMT HALF-PITCH SLIDER DIP SWITCH | 00 34632 | 352 | 4 | EA. | SW1,SW2,SW3,SW4 |  |  | C & K Components/ITT Industries | TDA04H0SB1 | SWITCHES - 4 POS, 8 PIN, DIP, SMT
P11-24298R | SWITCH - PUSHBUTTON, SPST, SMD | 00 46732 | 353 | 3 | EA. | S5,S6,S7 |  |  | Dawning Precision Co. | TS-A02SA-2-S100 | SWITCH - PUSHBUTTON, SPST, SMD
P23-09508R | SWITCH SLIDE 4PDT 30V 0.2AMP | 00 MCO-00314 | 371 | 1 | EA. | SW5 |  |  | E-Switch | EG4208A | SWITCH SLIDE 4PDT 30V 0.2AMP
P23-35030R | CONN - DC POWER JACK, RAPC712X, R/A, 3 PINS | 00 MCO-00271 | 372 | 1 | EA. | J17 |  |  | Switchcraft Inc. | RAPC712X | CONN - JACK PWR RAPC712
P23-35036R | CONN, USB TYPE-B RECEPTACLE | 00 28760 | 373 | 1 | EA. | J14 |  |  | Cypress Industries | CCUSBB-32004-10X | CONN, USB Type-B Receptacle
P23-35045R | CONN, 100 MIL FRICTION LOCK CONNECTOR, VERTICAL, 2 PIN | 00 MCO-00397 | 374 | 1 | EA. | J18 |  |  | Molex | 22-23-2021 | 2x1 .100" Friction Header
P23-35066R | CONN - HDR2X5 100 MIL SHROUDED RIGHT-ANGLE | 00 28188 | 375 | 1 | EA. | J9 |  |  | Molex | 70247-1051 | CONN, HDR2x5, 100 mil, Shrouded, Vertical
P23-35087R | CONN - CUSTOM VERSION OF QSH-DP FAMILY HS SOCKET DIFF. PAIR 3 BANKS 172 PINS 0.5MM PITCH SMT | 00 MCO-00397 | 376 | 1 | EA. | J13 |  |  | Samtec | ASP-122953-01 | CONN, Custom version of QSH-DP Family, HS Skt., Diff. Pair, 3 Banks, 172 Pins, 0.5mm Pitch, SMT
P23-35090R | CONN - SMA VERTICAL GOLD PLATED SMT CENTER CONDUCTOR | 00 28760 | 377 | 7 | EA. | J2,J3,J4,J5,J6,J7,J8 |  |  | Lighthorse Technologies Inc. | LTI-SASF546-P26-X1 | CONN, SMA, Vertical, Gold plated, SMT Center Conductor
P23-35365R | CON - SOCKET STRIP 2X7, 0.1", THROUGH HOLE | 00 32891 | 378 | 1 | EA. | B1 |  |  | Samtec | SSW-107-01-G-D | CON - SOCKET STRIP 2X7, 0.1", THROUGH HOLE
P23-35965R | CONN, HDMI, RECEPTACLE, 19-POSITIONS, SURFACE MOUNT, GOLD OVER TIN, THROUGH HOLE GROUND TAILS | 00 40859 | 379 | 1 | EA. | J10 |  |  | Samtec | HDMI-19-01-F-SM | CONN, HDMI, Receptacle, 19-positions, Surface Mount, Gold over Tin, Through Hole Ground Tails
P23-36105R | CONN - HEADER 2X7, 0.1", TH LEADS 0.1", LEAD LENGTH 0.230" | 00 41447 | 380 | 1 | EA. | J16 |  |  | Samtec | TSW-107-07-G-D | CONN - HEADER 2X7, 0.1", TH leads 0.1", Lead length 0.230"
P23-36306R | CONN, SMB, MINI, 75-OHM, THROUGH HOLE, GOLD PLATED, RT-ANG | 00 MCO-06788 | 381 | 2 | EA. | J11,J12 |  |  | Amphenol Connex | 142146-75 | CONN, SMB, Mini, 75-ohm, Through Hole, Gold Plated, Rt-Ang
P23-38439R | CONN RJ-45 SINGLE PORT 10/100/1000 BASET INTEGRATED MAGNETICS 10 PIN | 00 57200 | 382 | 1 | EA. | J19 |  |  | Wurth Elektronik | 7499111001A | CONN RJ-45 SINGLE PORT 10/100/1000 BASET INTEGRATED MAGNETICS 10 PIN
P12-11696R | FASTNERS/MACHINE SCREW, 4-40 THREAD, 1/4", PHILLIPS PANHEAD | 00 MCO-05608 | 401 | 2 | EA. | SCREW1,SCREW3 |  |  | Pencom | SC1242/4-40X1/4-PH-PN-MS-SS | HARDWARE - SCREW STAINLESS STEEL PHILLIPS PANHEAD 4-40 THREAD, 1/4"
[9 empty] | Building Fasteners | PMSSS 440 0025 PH | FASTNERS/MACHINE SCREW, 4-40 THREAD, 1/4", PHILLIPS PANHEAD
P12-25023R | HARDWARE - STANDOFF 1" HEX 4-40 THREADED BRASS ZINC PLATED O.D. 0.187" | 00 28640 | 402 | 4 | EA. | STANDOFF1,STANDOFF2,STANDOFF3,STANDOFF4 |  |  | Keystone Electronics Corporation | 1656B | Hardware, Standoff, 1" Hex, 4-40 Threaded Brass Zinc Plated, O.D. 0.187"
P12-25024R | HARDWARE - SCREW STAINLESS STEEL PHILLIPS PANHEAD 4-40 9.5MM | 00 MCO-05608 | 403 | 4 | EA. | SCREW2,SCREW4,SCREW5,SCREW6 |  |  | Pencom | SC1270/4-40X3/8-PH-PN-MS-SS | Hardware, Screw, Stainless Steel, Phillips Panhead, 4-40, 9.5MM
[9 empty] | Building Fasteners | PMSSS 440 0038 PH | Hardware, Screw, Stainless Steel, Phillips Panhead, 4-40, 9.5MM
P12-25653R | HARDWARE - SPACER, NYLON 7/16" BRD TO BRD, SNAP LOCK/FIT IN A 0.125" HOLE, 0.062" BRD | 00 43011 | 404 | 2 | EA. | SPACER1,SPACER2 |  |  | Richco Inc | MSPM-7-01 | HARDWARE - Spacer, Nylon 7/16" brd to brd, Snap lock/fit in a 0.125" hole, 0.062" brd
P12-26685R | CUSTOM PCI BRACK ARRIA V GX TRANSCEIVER STARTER KIT BOARD CUTOUTS FOR RJ45, USB, HDMI, 2X SMB | 00 57682 | 405 | 1 | EA. | B3 |  |  | Jih Yu Co. | FBK-3014-00 | CUSTOM PCI BRACK ARRIA V GX TRANSCEIVER STARTER KIT BOARD CUTOUTS FOR RJ45, USB, HDMI, 2X SMB
P06-21485R | RAW PCB FAB, ARRIA V GX STARTER KIT BOARD (6XX-44099R) REV C | 02 58367 | 600 | 1 | EA. |  |  |  | Dynamic Details Inc. | 100-0320806-C1 | RAW PCB FAB, ARRIA V GX STARTER KIT BOARD (6XX-44099R) REV C