## Sheet0
Number | Description | BOM.Qty | BOM.Ref Des | Manufacturers.Mfr. Name | Manufacturers.Mfr. Part Number
6XX-44151R | SVGX SI EVAL BOARD BOM (PRODUCTION DEVICE)
P01-13324R | IC - ±15KV ESD-PROTECTED, 1?A, 16MBPS, DUAL/QUAD LOW-VOLTAGE LEVEL TRANSLATORS IN UCSP | 2 | U26,U27 | Maxim Integrated Products, Inc. | MAX3373EEKA+T
P01-17756R | IC, FPGA 5SGXEA7NF40, 1517 PINS, 48 XCVRS | 1 | U29 | Altera Corporation | 5SGXEA7N2F40C2N
P02-17097R | RES 6.65K OHM 1/10W 1% 0402 SMD | 1 | R46 | Panasonic | ERJ-2RKF6651X
P02-17233R | RES 6.04K OHM 1/16W 1% 0402 SMD | 3 | R51,R56,R61 | Vishay | CRCW04026K04FKED
P02-17503R | RES, 100OHM, 0201, 1%, 1/20W,SMD | 16 | R272,R273,R274,R275,R276,R277,R278,R279,R280,R281,R282,R283,R284,R285,R286,R287 | Panasonic | ERJ1GEF1000C
P02-17504R | RES, 1.8K, 0603, 1%, 1/10W, SMD | 4 | R289,R290,R291,R292 | Panasonic | ERJ-3EKF1801V
P03-17601R | CAP, 0.068UF, 0201, +/-10%, 6.3V, X5R, CER | 32 | C264,C265,C266,C267,C268,C269,C270,C271,C272,C273,C274,C275,C276,C277,C278,C279,C282,C283,C284,C285,C288,C289,C290,C291,C294,C295,C296,C297,C300,C301,C302,C303 | Murata | GRM033R60J683KE19D
P03-17603R | CAP, 0.1UF, 0201, 6.3V, 10%, X5R | 2 | C210,C211 | Murata | GRM033R60J104KE19D
P06-21487R | PCB FAB, SVGX SI EVAL BOARD, NELCO 4000-13 EPSI, REVD | 1 |  | Dynamic Details Inc. | 100-0320305-d1
P01-13011R | IC - USB PORT TRANSIENT SUPPRESSOR | 1 | U17 | Texas Instruments, Inc. | SN65220DBVRG4
P01-13016R | IC PCI EXPRESS CLOCK BUFFER | 1 | U30 | ICS / Integrated Circuit Systems | ICS557G-03LF
P01-13019R | IC TEMP SENSOR W/ALARM 16-QSOP | 1 | U12 | Maxim Integrated Products, Inc. | MAX1619MEE+T
P01-13020R | IC ELIMINATOR BOUNCE HEX SOEIJ-16 | 1 | U24 | On Semiconductor | MC14490FELG
P01-13022R | IC - USB FIFO | 1 | U14 | FTDI / Future Technology Devices International Limited | FT245BL
P01-13032R | IC GIGE XCVR 10/100/1000BASE-T 2.5V 96-PIN BCC | 1 | U22 | Marvell Semiconductor, Inc. | 88E1111-B2-CAA1C000
P01-13129R | IC - 64X16 EEPROM SO | 1 | U18 | Microchip Technology Inc. | 93LC46B/SNG-ND
P01-13159R | IC - ICS8304,CLK BUFFER,LVCMOS/LVTTL,1-TO-4 FANOUT,SOIC-8 | 1 | U31 | ICS / Integrated Circuit Systems | ICS8304AM
P01-13624R | IC - TI TS5A23157 DUAL 10 OHM SPDT ANALOG SWITCH | 1 | U36 | Texas Instruments, Inc. | TS5A23157DGSR
P01-14586R | IC - MAX II EPM2210 256FBGA, 3.3V VCCINT | 1 | U19 | Altera Corporation | EPM2210F256C3N
P01-14924R | IC,2-BIT,BI-DIR,LEVEL SHIFTER | 1 | U13 | Texas Instruments, Inc. | TXS0102DCUR
P01-15765R | IC - DIFF TO LVDS CLOCK BUFFER LOW SKEW SELECTABLE 1 TO 6, 2.5V, VFQFPN PACKAGE | 4 | U32,U33,U34,U35 | IDT | 5T9306NLGI
|  |  |  | IDT | 8R9306NLGI
P01-16027R | IC,POWER SUPPLY MONITOR W/EPROM,OCTAL PMBUS,LTC2978 | 2 | U10,U11 | Linear Technology | LTC2978CUP#PBF
P01-17346R | SWITCHING REG,DUAL, MULTIPHASE, DC/DC WITH REMOTE SENSE, LTC3855, QFN-40 | 2 | U1,U2 | Linear Technology | LTC3855EUJ#PBF
|  |  |  | Linear Technology | LTC3855EUJ#TRPBF
P01-17347R | REGULATOR MODULE, TRIPPLE OUTPUT, DC/DC, LTM4615, LGA-144 | 1 | U3 | Linear Technology | LTM4615EV#PBF
P01-17349R | REGULATOR MODULE, 8A DC/DC WITH TRACKING, MARGINING, AND FREQ SYNC, LGA-68 | 1 | U4 | Linear Technology | LTM4608EV#PBF
P01-17350R | IC - 1GBIT CFI NOR FLASH, PC28F00AP30BF | 1 | U21 | Micron | PC28F00AP30BF
P01-17426R | IC BUFF/DVR HEX SOIC-14 | 2 | U37,U38 | Texas Instruments, Inc. | SN74LS07DR
P01-17527R | IC - MAXII, EPM570M100C4N, -4 SPEED, M100 BGA | 1 | U16 | Altera Corporation | EPM570M100C4N
P18-31002R | IC, MOSFET, N-CHANNEL, 20V | 1 | Q9 | Fairchild Semiconductor | FDV305N_NL
|  |  |  | Fairchild Semiconductor | FDV305N
P18-31395R | MOSFET, N-CHANNEL, 30A, LFPAK, RJK0305DPB | 4 | Q1,Q3,Q5,Q7 | Renesas Technology Corp | RJK0305DPB-00-J0
P18-31396R | MOSFET, N-CHANNEL, 60A, LFPAK, RJK0301DPB | 4 | Q2,Q4,Q6,Q8 | Renesas Technology Corp | RJK0301DPB
P02-08599R | RES - 10K 0603 1/16W 1% | 41 | R77,R78,R79,R80,R96,R99,R100,R101,R130,R160,R169,R170,R171,R172,R173,R174,R191,R202,R203,R204,R216,R221,R229,R232,R236,R239,R243,R246,R266,R267,R268,R269,R270,R293,R296,R297,R298,R300,R301,R303,R304 | Panasonic | ERJ-3EKF1002V
P02-09776R | RES ARRAY 10K OHM 5% 4 RES S | 3 | RP1,RP2,RP3 | Panasonic | EXB-V8V103JV
P02-10716R | RES,200 OHMS,1.0%,1/16W,0402 | 1 | R107 | Panasonic | ERJ-2RKF2000X
P02-11364R | RES,10.0K OHMS,1.0%,1/16W, 0402 | 39 | R102,R103,R104,R105,R108,R109,R110,R116,R118,R119,R123,R124,R132,R133,R134,R135,R136,R137,R138,R154,R180,R250,R251,R252,R253,R254,R255,R256,R263,R264,R265,R299,R302,R305,R306,R307,R308,R310,R311 | Panasonic | ERJ-2RKF1002X
P02-11381R | RES, 100OHMS, 1.0%, 1/16W, 0402 | 2 | R206,R207 | Panasonic | ERJ-2RKF1000X
P02-11382R | RES,47.5K OHMS,1.0%,1/16W,0402 | 2 | R3,R16 | Panasonic | ERJ-2RKF4752X
P02-11386R | RES,100K OHMS,1.0%,1/16W,0402 | 6 | R1,R9,R13,R24,R28,R117 | Panasonic | ERJ-2RKF1003X
P02-11397R | RES,15K OHMS,1.0%,1/16W,0402 | 2 | R7,R18 | Panasonic | ERJ-2RKF1502X
P02-11431R | RES,82 OHMS,5.0%,1/16W,0402 | 1 | R122 | Panasonic | ERJ-2GEJ820X
P02-14024R | RES 1.5K OHM 1/16W 5% 0402 SMD | 1 | R115 | Panasonic | ERJ-2GEJ152X
P02-14027R | RES 2.2K OHM 1/16W 5% 0402 SMD | 3 | R20,R30,R121 | Panasonic | ERJ-2GEJ222X
P02-14028R | RES 27 OHM 1/16W 5% 0402 SMD | 3 | R113,R114,R288 | Panasonic | ERJ-2GEJ270X
P02-14029R | RES 33 OHM 1/16W 5% 0402 SMD | 4 | R213,R214,R294,R295 | Panasonic | ERJ-2GEJ330X
P02-14031R | RES 470 OHM 1/16W 5% 0402 SMD | 1 | R111 | Panasonic | ERJ-2GEJ471X
P02-14032R | RES 4.7K OHM 1/16W 5% 0402 SMD | 12 | R139,R140,R141,R142,R159,R192,R193,R194,R195,R196,R197,R198 | Panasonic | ERJ-2GEJ472X
P02-14039R | RES 475 OHM 1/16W 1% 0402 SMD | 1 | R208 | Panasonic | ERJ-2RKF4750X
P02-14101R | RES, 49.9 OHMS, 1%, 1/16W, 0402 | 20 | R143,R144,R145,R146,R147,R148,R149,R150,R199,R201,R209,R210,R217,R218,R230,R231,R237,R238,R244,R245 | NIC Components Corp. | NRC04F49R9TRF
P02-14129R | RES 4.99K OHM 1/16W 1% 0402 SMD | 1 | R158 | Panasonic | ERJ-2RKF4991X
P02-14141R | RES 15.4K OHM 1/16W 1% 0402 SMD | 1 | R35 | Panasonic | ERJ-2RKF1542X
P02-14145R | RES, 150 OHM, 5%, 1/16W, 0402 | 3 | R2,R211,R212 | Panasonic | ERJ-2GEJ151X
P02-14151R | RES, 160 OHM, 1%, 1/16W, 0402 SMD | 18 | R106,R125,R127,R128,R151,R152,R153,R155,R156,R157,R161,R162,R163,R164,R165,R166,R167,R168 | Yageo America/Phycomp | RC0402FR-07160RL
P02-14274R | RES - 1K OHM, 1/16W, 1%, 0402, SMD | 44 | R65,R66,R67,R68,R69,R70,R71,R72,R73,R74,R75,R76,R82,R83,R84,R85,R86,R87,R88,R89,R90,R91,R92,R93,R94,R95,R97,R98,R112,R126,R205,R215,R225,R226,R227,R228,R257,R258,R259,R260,R261,R262,R271,R309 | Vishay | CRCW04021K00FKED
P02-14278R | RES - 14K OHM, 1/16W, 1%, 0402, SMD | 1 | R47 | Vishay | CRCW040214K0FKED
P02-14331R | RES 178 OHM 1/16W 1% 0402 SMD | 1 | R40 | Vishay | CRCW0402178RFKED
P02-14729R | RES - 8.06K OHM, 1/16W, 1%, 0402 SMD | 1 | R43 | Vishay | CRCW04028K06FKED
P02-14987R | RES - 1.78K OHM, 1/16W, 1%, 0402 SMD | 1 | R42 | Vishay | CRCW04021K78FKxx
P02-15028R | RES - 100 OHM, 1/16W, 0.1%, 0402, SMD | 4 | R222,R233,R240,R247 | Samsung Semiconductor, Inc. | RG1005P-101-B-T5
P02-15067R | RES .009 OHM 1/2W 1% 2010 SMD | 5 | R36,R41,R50,R55,R60 | Vishay | WSL20109L000FEA
P02-15351R | RES - 4.02K OHM, 1/16W, 1%, 0402 SMD | 5 | R45,R49,R54,R59,R64 | Panasonic | ERJ-2RKF4021x
P02-15368R | RES - 4.42K OHM, 1/16W, 1%, 0402 SMD | 1 | R29 | Panasonic | ERJ-2RKF4421X
P02-15407R | RES,.001 OHM,1%,1/2W,2010 | 1 | R19 | Vishay | WSL20101L000FEA
P02-15547R | RES - 19.1K OHM, 1%, 1/16W 0402 SMD | 2 | R38,R120 | Panasonic | ERJ-2RKF1912x
P02-15548R | RES - 52.3K OHM, 1%, 1/16W 0402 SMD | 1 | R312 | Panasonic | ERJ-2RKF5232x
P02-15607R | RES - 113K OHM, 1%, 1/16W 0402 SMD | 1 | R17 | Panasonic | ERJ-2RKF1133x
P02-15853R | RES 110K OHM 1% 1/16W 0402 SMD | 1 | R15 | Panasonic | ERJ-2RKF1103X
|  |  |  | Phycomp / Yageo | RC0402FR-07110KL
P02-15867R | RES 49.9K OHM 1/16W 1% 0402 SMD | 4 | R8,R12,R23,R27 | Panasonic | ERJ-2RKF4992X
P02-15994R | RES - 23.2K OHM, 1/16W, 1%, 0402 SMD | 1 | R129 | Panasonic | ERJ-2RKF2322X
P02-15998R | RES - 300K OHM, 1/16W, 1%, 0402 SMD | 2 | R22,R31 | Panasonic | ERJ-2RKF3003X
P02-16004R | RES - 5.49K OHM, 1/16W, 1%, 0402 SMD | 1 | R81 | Panasonic | ERJ-2RKF5491X
P02-16006R | RES - 57.6K OHM, 1/16W, 1%, 0402 SMD | 1 | R6 | Panasonic | ERJ-2RKF5762X
P02-16449R | RES - 249K OHM, 1/16W, 1%, 0402 SMD | 1 | R44 | Panasonic | ERJ-2RKF2493X
P02-17208R | RES 20.0K OHM 1/16W 1% 0402 SMD | 12 | R4,R10,R21,R25,R32,R37,R48,R52,R53,R58,R63,R188 | Phycomp / Yageo | RC0402FR-0720KL
P02-17209R | RES 2.37K OHM 1/16W 1% 0402 SMD | 1 | R5 | Vishay | CRCW04022K37FKED
P02-17210R | RES 169K OHM 1/16W 1% 0402 SMD | 1 | R11 | Vishay | CRCW0402169KFKED
P02-17228R | RES 4.12K OHM 1/16W 1% 0402 SMD | 1 | R14 | Vishay | CRCW04024K12FKED
P02-17229R | RES 73.2K OHM 1/16W 1% 0402 SMD | 1 | R26 | Vishay | CRCW040273K2FKED
P02-17230R | RES 102K OHM 1/16W 1% 0402 SMD | 1 | R33 | Vishay | CRCW0402102KFKED
P02-17231R | RES 1.58K OHM 1/16W 1% 0402 SMD | 1 | R34 | Vishay | CRCW04021K58FKED
P02-17448R | RES, 768OHMS, 1/10W, 1%, 0402 SMD | 1 | R39 | Panasonic | ERJ-2RKF7680X
P03-08618R | CAP - 0.1UF 0603 16V X7R | 12 | C62,C75,C76,C77,C82,C93,C94,C95,C257,C258,C261,C263 | Panasonic | ECJ-1VB1C104K
P03-08619R | CAP - 1UF 0603 10V Y5V | 11 | C48,C50,C505,C506,C507,C508,C509,C510,C685,C686,C687 | Panasonic | ECJ-1VF1A105Z
P03-08964R | CAP\CER,0.001UF,0603,10%,16V | 1 | C167 | AVX Corp | 0603YC102KAT2A
P03-08994R | CAP, TANT, 100UF, 10%, 10V, 6032P, CASEC, 75M ESR | 5 | C212,C213,C214,C220,C221 | AVX Corp | TPSC107K010R0075
P03-09751R | CAP - 56PF NPO 50V SMD 0603 | 3 | C7,C114,C115 | Panasonic | ECJ-1VC1H560J
P03-11348R | CAP - 22UF, 4V, +/-10%, 0805 | 1 | C681 | AVX Corp | TACR226K006R
P03-11694R | CAP CER 2.2UF 6.3V 10% X5R 0603 | 6 | C325,C326,C327,C328,C329,C330 | Murata | GRM188R60J225KE01D
P03-15010R | CAP, CERAMIC, 1UF, 0402, 10%, 10VDC, X5R | 4 | C100,C102,C117,C121 | Panasonic | ECJ-0EB1A105M
P03-15013R | CAP 22000PF 16V CERAMIC X7R 0402 | 7 | C441,C578,C579,C580,C581,C582,C583 | Panasonic | ECJ-0EB1C223K
P03-15015R | CAP, CERAMIC, 2200PF, 0402, 10%, 50VDC, X7R | 1 | C96 | Panasonic | ECJ-0EB1H222K
P03-15030R | CAP, CERAMIC, 0.1UF, 0402, 10%, 10VDC, X5R | 30 | C58,C59,C60,C61,C63,C64,C65,C66,C67,C68,C69,C70,C71,C72,C73,C74,C78,C79,C80,C81,C83,C84,C85,C86,C87,C88,C90,C91,C165,C166 | Panasonic | ECJ-0EB1A104K
P03-15047R | CAP CER 16PF 50V C0G 0402 | 2 | C251,C252 | Murata | GRM1555C1H160JZ01D
|  |  |  | Rohm Electronics - San Diego | MCH155A160JK
P03-15049R | CAP - CERAMIC 10UF 10V 10% X5R 0805 | 2 | C226,C230 | Panasonic | ECJ-2FB1A106K
P03-15050R | CAPACITOR TANT 330UF 10V 10% SMD | 8 | C305,C306,C307,C308,C309,C310,C311,C312 | Kemet Corporation | T494X337K010AT
P03-15056R | CAP - CERAMIC, 1000PF 50V 10% X7R 0402 | 3 | C8,C9,C29 | Murata | GRM155R71H102K
P03-15057R | CAP - CERAMIC, 0.1UF 0402 25VDC Y5V | 49 | C98,C99,C101,C104,C108,C110,C112,C113,C120,C122,C123,C124,C126,C127,C128,C129,C137,C138,C139,C140,C141,C142,C143,C144,C149,C150,C151,C152,C153,C154,C155,C156,C157,C158,C159,C160,C161,C224,C225,C229,C250,C253,C254,C255,C256,C259,C260,C262,C304 | Murata | GRM155F51E104ZA01D
P03-15072R | CAP CER 47000PF 25V X7R 0402 | 9 | C477,C478,C479,C480,C481,C489,C491,C492,C494 | Murata | GRM155R71E473KA88D
P03-15081R | CAP - CERAMIC 22UF 10V X5R 10% 1210 | 2 | C24,C28 | Murata | GRM32ER61A226KE20L
P03-15090R | CAP - CERAMIC, 220PF, 10%, 50V, 0402, X7R | 1 | C135 | Panasonic | ECJ-0EB1H221K
P03-15094R | CAP - CERAMIC, 33000PF, +80/-20%, 16V, 0402, Y5V | 1 | C111 | Panasonic | ECJ-0EF1C333Z
P03-15097R | CAP - CERAMIC, 4.7UF, 10%, 16V, 0805, X5R | 1 | C107 | Panasonic | ECJ-2FB1C475K
P03-15113R | CAP - TANTALUM, 100UF, 10%, 20VDC, 7343P, 0.035 ESR | 2 | C23,C35 | AVX Corp | TPME107K020R0035
P03-15136R | CAP, CER .1UF 16V X7R 0402 | 13 | C4,C6,C10,C15,C20,C27,C30,C36,C482,C483,C485,C488,C495 | Murata | GRM155R71C104KA88D
P03-15137R | CAP, CER .01UF 16V X7R 0402 | 24 | C105,C106,C109,C116,C130,C131,C132,C133,C145,C146,C147,C148,C248,C249,C437,C438,C439,C440,C442,C443,C444,C445,C446,C447 | Murata | GRM155R71C103KA01D
P03-15149R | CAP - CERAMIC, 0.22UF, 10V, X5R, 10%, 0402 | 6 | C118,C484,C486,C487,C490,C493 | Murata | GRM155R61A224KE19D
P03-15176R | CAP - CER, 470PF, 10%, 50V, X7R, 0402 | 1 | C32 | Murata | GRM155R71H471KA01D
P03-15212R | CAP, CERAMIC, 10UF, 10%, 6.3V, X5R, 0805 | 4 | C398,C399,C400,C401 | Murata | GRM219R60J106KE19x
P03-15213R | CAP, CERAMIC, 2.2UF, 10%, 10VDC, X5R, 0603 | 3 | C215,C218,C222 | Murata | GRM188R61A225KE34x
P03-15215R | CAP, CERAMIC, 3300PF, 10%, 50V, X7R, 0402 | 1 | C31 | AVX Corp | 04025C332KAT2A
|  |  |  | Murata | GRM155F51H332ZA01x
P03-15257R | CAP - CERAMIC 1UF 16V X7R | 1 | C219 | Murata | GRM21BR71C105KA01
P03-15278R | CAP - TANT, 330UF, 10V, 20%, SMD | 9 | C5,C14,C21,C22,C33,C34,C37,C38,C39 | AVX Corp | TPME337M010R0023
P03-15292R | CAP - CER 100UF 6.3V X5R 1206 | 21 | C13,C41,C42,C46,C47,C134,C591,C592,C593,C594,C595,C596,C597,C598,C599,C600,C601,C602,C603,C604,C605 | Murata | GRM31CR60J107ME39L
P03-15392R | CAP - CER, 10UF, 25V, 10%, X7R, 1210 | 18 | C25,C26,C40,C43,C44,C45,C49,C51,C52,C53,C54,C55,C56,C57,C103,C682,C683,C684 | Murata | GRM32DR71E106KA12L
P03-15393R | CAP - ELECT, 150UF, 35V, +/-20%, FK SMD | 3 | C1,C2,C17 | Panasonic | EEE-FK1V151P
P03-15492R | CAP - CERAMIC, 4.7UF, 6.3V, 10%, X5R, 0603 | 9 | C3,C19,C345,C346,C347,C348,C349,C350,C351 | Panasonic | ECJ-1VB0J475K
P03-15872R | CAP - CER, 120PF, 50V, 5%, C0G, 0402 | 1 | C11 | Murata | GRM1555C1H121JA01D
P03-15972R | CAP - CERAMIC, 68NF, 10%, 16V, X7R, 0402 | 62 | C168,C169,C170,C171,C172,C173,C174,C175,C176,C177,C178,C179,C180,C181,C182,C183,C184,C185,C186,C187,C188,C189,C190,C191,C192,C193,C194,C195,C196,C197,C198,C199,C200,C201,C202,C203,C204,C205,C223,C227,C228,C231,C232,C234,C235,C239,C240,C241,C242,C243,C244,C245,C246,C247,C280,C281,C286,C287,C292,C293,C298,C299 | Murata | GRM155R71C683KA88
P03-15992R | CAP - CER, 10UF, +/-10%, 35V, X5R, 1210 | 1 | C18 | Taiyo Yuden | GMK325BJ106KN-T
P03-16312R | CAP - CER, 22PF, 50V, +/-5%, NP0, 0402 SMD | 1 | C12 | Phycomp / Yageo | CC0402JRNPO9BN220
P03-17574R | CAP, 220UF, ELECTROLYTIC, +/-20%, 35V, SMD | 1 | C16 | Panasonic | EEE-1VA221UP
P04-16000R | FERRITE BEAD 800MA 120 OHM | 6 | FB1,FB2,FB3,FB4,FB5,FB6 | Steward | LI0805H121R-10
P04-16029R | IND - 1000NH 1% 1008 | 2 | L10,L11 | Coilcraft | 1008CS-102XFLC
P04-16945R | INDUCTOR, 0.68UH, DCR=3.1MOHM, ISAT=20A | 3 | L1,L3,L4 | Wurth Elektronik | 744311068
P04-16946R | INDUCTOR, 1.2UH, 28A | 1 | L2 | Wurth Elektronik | 744313120
P05-17460R | REG - 1.5A LOW INPUT VOLTAGE VLDO LINEAR REG, VIN 1.14V-5.5V,VOUT 0.4V-2.6V | 5 | U5,U6,U7,U8,U9 | Linear Technology | LTC3026EDD#PBF
P05-17801R | REG - LINEAR REGULATOR, 50MA, 3V-80V INPUT, 1.275V-60V OUTPUT, 300MV DROPOUT, MSOP-8 | 1 | U15 | Linear Technology | LT3010EMS8E#PBF
P07-19000R | CRYSTAL 25.000MHZ 16PF 20PPM SMD | 1 | X3 | Abracon Corporation | ABM10-25.000MHZ-16
P07-19005R | XTL - 6.0 MHZ SMD | 1 | X1 | ECS, Inc. | ECSX-60-32-5P-TR
P07-19195R | CRYSTAL, 24.000MHZ OSC, CMOS, 2.5V, SMT 3.2MM X 2.5MM, +/-50PPM | 1 | Y1 | Epson | SG-310SDF 24.0000M-B3
P13-26150R | OSC - CRYSTAL OSC. LVCMOS/LVTTL 25.000 MHZ OUTPUT SMT +/-50PPM | 1 | X2 | ECS, Inc. | ECS-3953M-250-B
|  |  |  | ECS, Inc. | ECS-3953C-250-B
P13-26211R | OSC, 50MHZ, HCMOS, 3.3V, 50PPM, SMD | 1 | Y2 | CTS | CB3LV-3C-50M0000
P13-26950R | OSC,706.25MHZ, DIFF-LVPECL, 2.5V, I2C-PROGRAMMABLE, SMD, 8-PINS | 1 | Y4 | Silicon Labs Inc. | 570FAA000575DG
P13-27170R | OSC, SI570, 644.53125MHZ, I2C-PROGRAMMABLE, LVDS, 2.5V, +/-50PPM, ADDR=66H, 8PINS | 1 | Y3 | Silicon Labs Inc. | 570FAA000759DG
P13-27171R | OSC, SI570, 625MHZ, I2C-PROGRAMMABLE, LVDS, 2.5V, +/-50PPM, ADDR=5BH, 8PINS | 1 | Y5 | Silicon Labs Inc. | 570FAA000760DG
P13-27172R | OSC, SI570, 875MHZ, I2C-PROGRAMMABLE, LVDS, 2.5V, +/-50PPM, ADDR=6BH, 8PINS | 1 | Y6 | Silicon Labs Inc. | 570FAA000761DG
P08-20021R | DIODE - SCHOTKKY, SOD-123 PACKAGE | 1 | D26 | Diodes Inc. | 1N6263W-7-F
P08-20024R | DIODE - FM540,40V,5A,SCHOTTKY | 1 | D1 | Rectron | FM540
P08-20717R | DIODE, SCHOTTKY, CMDSH-3, SOD-323 | 4 | D2,D4,D5,D6 | Central Semiconductor | CMDSH-3
P09-21005R | LED, BLUE, 1206, SMT, CLEAR LENS, 3.5V, 470NM, 25MILLICANDELA | 1 | D3 | Lumex, Inc. | SML-LX1206USBC-TR
P09-21006R | LED, RED, 1206, SMT, CLEAR LENS, 2.0V, 635NM, 6MILLICANDELA | 1 | D9 | Lumex, Inc. | SML-LX1206IC-TR
P09-21007R | LED - GREEN, 1206, SMT, CLEAR LENS, 2.1V, 565NM, 10MC | 17 | D8,D10,D11,D12,D13,D14,D15,D16,D17,D18,D19,D20,D21,D22,D23,D24,D25 | Lumex, Inc. | SML-LX1206GC-TR
P09-21016R | LED - AMBER,1206,30MA | 1 | D7 | Lite-On | LTST-C150KYKT
P10-22003R | LCD - 2X16 CHARACTER DISPLAY, 5.56MM CHAR HEIGHT, 5X8 DOT MATRIX | 1 |  | Lumex, Inc. | LCM-S01602DSR/C
P11-24001R | SWITCH DIP EXT RCKR SEALED 8POS | 1 | SW4 | Grayhill | 76SB08ST
|  |  |  | Grayhill | 76SB08T
P11-24098R | SWITCHES - 4 POS, 8 PIN, ULTRA-MINI SMT HALF-PITCH SLIDER DIP SWITCH | 5 | SW2,SW3,SW5,SW6,SW7 | C & K Components/ITT Industries | TDA04H0SB1
P11-24478R | SWITCH, DIP, 6-POSITION, SPST, LOW PROFILE | 1 | S7 | Grayhill | 97C06RT
|  |  |  | Grayhill | 97C06T
P23-08572R | 2X4 .100" CENTER HEADER | 1 | J31 | 3M/ESD | 929665-09-36-I
P23-08657R | 2X5 .100 CENTER HEADER | 1 | J27 | 3M/ESD | 929665-09-05-I
|  |  |  | 3M/ESD | 929665-09-36-I
|  |  |  | Samtec | TSW-105-07-G-D
P23-08662R | SWITCH - PUSH BUTTON | 6 | S1,S2,S3,S4,S5,S6 | Panasonic | EVQ-PAC07K
P23-09010R | JUMPER SHUNT | 2 |  | AMP/Tyco | 881545-2
P23-09511R | SWITCH, SLIDE, DPDT 30V, 0.2A | 1 | SW1 | E-Switch | EG2201A
P23-35008R | CONN, BANANA JACK, BINDING POST, RED | 6 | J6,J9,J12,J15,J18,J21 | Johnson Components / Emerson | 111-0702-001
P23-35009R | CONN, BANANA JACK, BINDING POST, BLACK | 1 | J3 | Johnson Components / Emerson | 111-0703-001
P23-35010R | CONN HEADER 3POS .100 VERT TIN | 1 | J25 | Molex | 22-23-2031
P23-35011R | CONN, MOLEX USB CONNECTORS SHIELDED B RECEPT | 1 | CN1 | Molex | 67068-8001
P23-35028R | CONN, HEADER, VERTICAL, SM, 100MIL 2X7, 14 PIN | 1 | J30 | Samtec | TSM-107-01-G-DV
|  |  |  | Samtec | TSM-107-01-S-DV
P23-35030R | CONN - DC POWER JACK, RAPC712X, R/A, 3 PINS | 1 | J1 | Switchcraft Inc. | RAPC712X
P23-35039R | CONN - MECT FAMILY STANDARD SFP RIGHT-ANGLE 20-PIN SMT | 1 | J51 | Samtec | MECT-110-01-M-D-RA1
P23-35065R | CONN RJ-45 SINGLE PORT 10/100/1000 BASET INTEGRATED MAGNETICS 10 PIN | 1 | J29 | Halo Electronics, Inc. | HFJ11-1G02ERL
P23-35066R | CONN - HDR2X5 100 MIL SHROUDED RIGHT-ANGLE | 1 | J93 | Molex | 70247-1051
P23-35090R | CONN - SMA VERTICAL GOLD PLATED SMT CENTER CONDUCTOR | 47 | J35,J36,J37,J38,J39,J40,J41,J42,J45,J46,J47,J48,J52,J53,J54,J55,J56,J57,J58,J59,J60,J61,J62,J63,J64,J65,J66,J67,J68,J69,J70,J71,J72,J73,J78,J79,J80,J81,J83,J84,J85,J86,J87,J88,J89,J90,J91 | Lighthorse Technologies Inc. | LTI-SASF546-P26-X1
P23-35365R | CON - SOCKET STRIP 2X7, 0.1", THROUGH HOLE | 1 |  | Samtec | SSW-107-01-G-D
P23-35725R | CONN - XFP, 30-PIN, 30UM GOLD PLATING, HIGHSPEED | 1 | U25 | AMP/Tyco | 1367500-1
P23-36847R | CONN - SFP+, SINGLE PORT, FAMILY STANDARD SFP+ CAGE RIGHT-ANGLE PRESS-FIT | 1 |  | Molex | 74754-0101
P23-38175R | BATTERY HOLDER, SMT, 11.6MM CELL, LR44 (A76) TYPE BATTERY | 1 | BT1 | Keystone Electronics Corporation | 2996
P23-38176R | GUIDE POST, TYCO STRADA WHISPER, 90DEG KEY | 0 |  | AMP/Tyco | 1-1410297-3
P23-38193R | CONNECTOR, 8PAIR, 6COL, DAUGHTER CARD RECEPTACLE, TYCO STRADA WHISPER | 0 |  | AMP/Tyco | 2149323-2
|  |  |  | AMP/Tyco | 2149323-1
P23-38195R | CONNECTOR, 4PAIR, DAUGHTER CARD RECEPTACLE, MOLEX IMPACT | 1 | J34 | Molex | 76160-5020
P23-38253R | 1X3 .100"CENTER HEADER, .145" MIN SOLDER TAIL | 2 | J26,J28 | 3M/ESD | 929665-09-36-I
|  |  |  | Samtec | TSW-103-08-G-G
P23-38256R | CONN, HEADER, 12POS, 2MM, STRAIGHT, SHROUDED,SMT | 1 | J24 | FCI | 98424-G52-12LF
|  |  |  | FCI | 98424-G52-12ALF
P23-38447R | CONNECTOR, 4PAIR, 6POS, DAUGHTER CARD ASSY, AMPHENOL XCEDE (UPDATED) | 1 | J32 | Amphenol TCS | JX40000682
P12-25001R | FUSE - FUSE BOX SMD 5AMP | 1 | F6 | Littelfuse Inc. | 154 005.DR
P12-25018R | FUSE - 10A,125V,FAST-ACTING SUBMINIATURE SMT,W/HOLDER | 2 | F1,F2 | Littelfuse Inc. | 154 010.DR
|  |  |  | Littelfuse Inc. | 154 010.MRL
P12-25019R | FUSE - 2A,125V,FAST-ACTING SUBMINIATURE SMT,W/HOLDER | 4 | F3,F4,F5,F7 | Littelfuse Inc. | 154 002
P12-25023R | HARDWARE - STANDOFF 1" HEX 4-40 THREADED BRASS ZINC PLATED O.D. 0.187" | 6 |  | Keystone Electronics Corporation | 1656B
P12-25024R | HARDWARE - SCREW STAINLESS STEEL PHILLIPS PANHEAD 4-40 9.5MM | 6 |  | Pencom | SC1270/4-40X3/8-PH-PN-MS-SS
|  |  |  | Building Fasteners | PMSSS 440 0038 PH
P12-25153R | HARDWARE - STANDOFF, NATURAL?1/2" SPACER, NYLON 66, 1M/BAG?PANEL:NON-LOCK ,CHASSIS:LOCK | 2 |  | Richco Inc | MSPM-8-01
P12-25413R | CAGE - XFP, CAGE,W/O LIGHT PIPE, PRESS FIT | 1 |  | AMP/Tyco | 1489951-1
P12-25673R | HEATSINK WITH REMOVAL TOOL - 40MMX40MM, 5VFAN, PCB CLIPMOUNT, THERMAL PAD, CLIP TOOL, ROHS COMPLIANT | 1 |  | Radian Heatsinks | ALT001