## Sheet0
Description | Find Num | Qty | Ref Des | Notes | Manufacturers.Mfr. Name | Manufacturers.Mfr. Part Number
CYCLONE V GT DEVELOPMENT KIT (6XX-44179R)
IC GIGE XCVR 10/100/1000BASE-T 2.5V 96-PIN BCC | 1 | 1 | U11 |  | Marvell Semiconductor, Inc. | 88E1111-B2-NDC2C000
[5 empty] | Marvell Semiconductor, Inc. | 88E1111-B2-CAA1C000
IC, ADC, 8/16 CHANNEL,24-BIT, SSOP-28 | 2 | 1 | U45 |  | Linear Technology | LTC2418CGN#PBF
IC - BUS SWITCH, 10-BIT, QSOP-24 | 3 | 1 | U29 |  | IDT | IDTQS3861QG
IC - QUAD LOW-VOLTAGE LEVEL TRANSLATOR, +/- 15KV, ESD-PROTECTED, 1UA, 16MBPS | 4 | 1 | U48 |  | Maxim Integrated Products, Inc. | MAX3378EEUD+
IC - TI TS5A23157 DUAL 10 OHM SPDT ANALOG SWITCH | 5 | 2 | U36,U37 |  | Texas Instruments, Inc. | TS5A23157DGSR
IC - POSITIVE HIGH VOLTAGE IDEAL DIODE CONTROLLER, VIN 9V-80V, 6-LEAD DFN | 6 | 3 | U41,U44,U46 |  | Linear Technology | LTC4357IDCB#xxxPBF
[5 empty] | Linear Technology | LTC4357CDCB#xxxPBF
IC - FLASH, 1GBIT, CORE 1.7V - 2.0V, IO 1.7V -3.6V, 64-BGA | 7 | 1 | U20 |  | Numonyx | PC28F00AP30BF
IC - DIFF TO LVDS CLOCK BUFFER LOW SKEW SELECTABLE 1 TO 6, 2.5V, VFQFPN PACKAGE | 8 | 1 | U3 |  | IDT | 5T9306NLGI
[5 empty] | IDT | 8R9306NLGI
IC - MAX V CPLD, 2210 LES, 256FBGA 1.8V VCCINT | 9 | 1 | U32 |  | Altera Corporation | 5M2210ZF256C4N
SWITCHING REG,DUAL, MULTIPHASE, DC/DC WITH REMOTE SENSE, LTC3855, QFN-40 | 10 | 1 | U40 |  | Linear Technology | LTC3855EUJ#PBF
[5 empty] | Linear Technology | LTC3855EUJ#TRPBF
IC - EZ-USB FX2LP MICROCONTROLLER 400KHZ, 56-VFBGA, 3.3V | 11 | 1 | U4 |  | Cypress Semiconductor Inc. | CY7C68013A-56BAXC
IC - MAX II CPLD 570LE 16MMX16MM, TQFP 100-PIN | 12 | 1 | U49 |  | Altera Corporation | EPM570GT100C3N
IC - MPU V-MONITOR 2.93V, RESET/POWER-ON RESET, SOT143-4 | 13 | 1 | U6 |  | Maxim Integrated Products, Inc. | MAX811SEUS+T
IC - 3 GBPS HD/SD SDI EXTENDED REACH AND CONFIGURABLE ADAPTIVE CABLE EQUALIZER, 16-LLP | 14 | 1 | U47 |  | National Semiconductor | LMH0384SQ
IC - 3 GBPS HD/SD SDI CABLE DRIVER WITH CABLE DETECT, 16-LLP | 15 | 1 | U50 |  | National Semiconductor | LMH0303SQx
IC - QUAD SERIAL CONFIGURATION (EPCQ), 256MB, (10.3X10.3)MM SOIC | 16 | 1 | U33 |  | Altera Corporation | EPCQ256SI16N
IC - 1:3 CLOCK BUFFER, 10 TO 52MHZ, VDD=1.7V - 3.65V,10-PIN TDFN | 17 | 1 | U52 |  | Silicon Labs Inc. | SL18860DC
[5 empty] | Silicon Labs Inc. | SL18861DI
IC - DRAM, DDR3, 16MX16X8, 2GB, CL11, ON-DIE-TERMINATION, 1.35/1.5V CORE/IO,533MHZ. BGA-96, LEAD-FREE | 18 | 7 | U8,U15,U22,U26,U27,U28,U30 |  | Micron | MT41K128M16JT-125
IC - FPGA, CYCLONE V GT F1152, 301K LES, (35X35)MM BGA, LEADFREE | 19 | 1 | U13 |  | Altera Corporation | 5CGTFD9E5F35C7N
IC, MOSFET, N-CHANNEL, 20V | 20 | 1 | Q5 |  | Fairchild Semiconductor | FDV305N_NL
[5 empty] | Fairchild Semiconductor | FDV305N
MOSFET - N-CHANNEL PWR TRENCH 16.5A 30V 14MOHM POWER33 | 21 | 5 | U9,U14,U16,U17,U19 |  | Fairchild Semiconductor | FDMC8878
MOSFET, N-CHANNEL, 30A, LFPAK, RJK0305DPB | 23 | 2 | Q1,Q4 |  | Renesas Technology Corp | RJK0305DPB-00-J0
MOSFET, N-CHANNEL, 60A, LFPAK, RJK0301DPB | 24 | 2 | Q2,Q3 |  | Renesas Technology Corp | RJK0301DPB
IC - ±15KV ESD-PROTECTED, 1?A, 16MBPS, DUAL/QUAD LOW-VOLTAGE LEVEL TRANSLATORS IN UCSP | 25 | 2 | U12,U38 |  | Maxim Integrated Products, Inc. | MAX3373EEKA+T
IC - QUAD LOW-VOLTAGE LEVEL TRANSLATOR, 100MBPS, 14-TSSOP | 26 | 1 | U35 |  | Maxim Integrated Products, Inc. | MAX3023EUD+
RES, 0.003 OHM, 1%, 1/2W, POWERMETAL | 51 | 7 | R53,R79,R123,R174,R252,R264,R307 |  | Vishay | WSL20103L000FEA
RES,10.0K OHMS,1.0%,1/16W, 0402 | 52 | 41 | R9,R27,R52,R71,R86,R89,R91,R93,R94,R126,R127,R128,R133,R134,R135,R136,R137,R138,R139,R140,R143,R144,R145,R177,R197,R225,R226,R237,R242,R243,R250,R282,R299,R341,R342,R343,R346,R347,R348,R350,R356 |  | Panasonic | ERJ-2RKF1002X
RES,56.2OHMS,1.0%,1/16W,0402 | 53 | 27 | R104,R105,R108,R112,R113,R114,R129,R130,R131,R132,R146,R147,R151,R152,R153,R154,R155,R156,R163,R164,R165,R259,R260,R261,R262,R357,R358 |  | Panasonic | ERJ-2RKF56R2X
RES,1.00KOHMS,1.0%,1/16W,0402 | 54 | 22 | R68,R72,R73,R74,R76,R77,R80,R117,R118,R119,R120,R121,R178,R185,R187,R189,R281,R293,R309,R319,R333,R338 |  | Panasonic | ERJ-2RKF1001X
RES-2.00KOHMS,1.0%,1/16W,0402 | 55 | 3 | R198,R205,R209 |  | Panasonic | ERJ-2RKF2001X
RES, 100OHMS, 1.0%, 1/16W, 0402 | 56 | 14 | R12,R22,R23,R109,R148,R181,R184,R195,R216,R223,R245,R251,R266,R272 |  | Panasonic | ERJ-2RKF1000X
RES,4.70K OHMS,1.0%,1/16W,0402 | 57 | 6 | R157,R175,R182,R183,R265,R330 |  | Panasonic | ERJ-2RKF4701X
[5 empty] | Vishay | CRCW04024K70FKED
RES,100K OHMS,1.0%,1/16W,0402 | 58 | 11 | R6,R21,R30,R31,R90,R191,R194,R202,R294,R300,R304 |  | Panasonic | ERJ-2RKF1003X
RES,15K OHMS,1.0%,1/16W,0402 | 59 | 1 | R8 |  | Panasonic | ERJ-2RKF1502X
RES, 10 OHM, 1%, 1/16W, 0402 | 60 | 6 | R15,R16,R103,R253,R310,R311 |  | Panasonic | ERJ-2RKF10R0X
RES, 9.53K OHMS, 1.0%, 1/16W, 0402 | 61 | 1 | R295 |  | Panasonic | ERJ-2RKF9531X
RES ZERO OHM 1/16W 5% 0402 SMD | 62 | 47 | R2,R34,R41,R42,R47,R48,R54,R60,R61,R62,R63,R67,R75,R81,R82,R85,R88,R95,R110,R115,R116,R124,R125,R141,R142,R149,R150,R161,R162,R167,R168,R169,R170,R171,R179,R210,R213,R241,R249,R263,R273,R303,R322,R328,R335,R337,R345 |  | Panasonic | ERJ-2GE0R00X
RES 10K OHM 1/16W 5% 0402 SMD | 63 | 22 | R56,R57,R59,R65,R66,R122,R254,R255,R256,R257,R269,R301,R324,R331,R332,R344,R349,R351,R352,R354,R355,R359 |  | Panasonic | ERJ-2GEJ103X
RES 4.7K OHM 1/16W 5% 0402 SMD | 64 | 8 | R13,R38,R39,R40,R43,R49,R166,R180 |  | Panasonic | ERJ-2GEJ472X
RES 1.00M OHM 1/16W 1% 0402 SMD | 65 | 1 | R18 |  | Panasonic | ERJ-2RKF1004X
RES 21.0K OHM 1/16W 1% 0402 SMD | 66 | 2 | R99,R305 |  | Panasonic | ERJ-2RKF2102X
RES - 124 OHM 1/16W 1% 0402 SMD | 67 | 2 | R19,R24 |  | Panasonic | ERJ-2RKF1240X
RES - 20.0K OHM 1/16W 1% 0402 SMD | 68 | 3 | R14,R17,R176 |  | Panasonic | ERJ-2RKF2002X
RES - 11.5K OHM 1/16W 1% 0402 SMD | 69 | 1 | R221 |  | Panasonic | ERJ-2RKF1152X
RES, 37.4 OHM, 1%, 1/16W, 0402 | 70 | 1 | R267 |  | Panasonic | ERJ-2RKF37R4X
RES, 49.9 OHMS, 1%, 1/16W, 0402 | 71 | 10 | R229,R230,R231,R238,R239,R240,R246,R247,R277,R289 |  | NIC Components Corp. | NRC04F49R9TRF
RES, 75 OHM, 5%, 1/16W, 0402 | 72 | 8 | R268,R270,R274,R278,R280,R284,R291,R292 |  | Panasonic | ERJ-2GEJ750X
RES, 84.5 OHMS, 1%, 1/16W, 0402 | 73 | 2 | R20,R25 |  | Panasonic | ERJ-2RKF84R5X
RES, 220 OHMS, 5%, 1/16W, 0402 | 74 | 5 | R206,R207,R208,R211,R212 |  | Panasonic | ERJ-2GEJ221X
RES, 750 OHMS, 5%, 1/10W, 0603 | 75 | 1 | R290 |  | Panasonic | ERJ-3GEYJ751V
RES 4.99K OHM 1/16W 1% 0402 SMD | 76 | 3 | R44,R158,R159 |  | Panasonic | ERJ-2RKF4991X
RES, 180 KOHM 1/16W 1% 0402 SMD | 77 | 1 | R160 |  | Yageo America/Phycomp | RC0402FR-07180KL
RES,200 OHMS,1.0%,1/16W,0402 | 78 | 4 | R222,R317,R318,R323 |  | Panasonic | ERJ-2RKF2000X
RES - 31.6K OHM, 1/16W, 1%, 0402, SMD | 79 | 1 | R28 |  | Vishay | CRCW040231K6FKED
RES - 187 OHM 1/16W 1% 0402 SMD | 80 | 2 | R36,R64 |  | Panasonic | ERJ-2RKF1870X
RES - 28.7K OHM 1/16W 1% 0402 SMD | 81 | 1 | R5 |  | Vishay | CRCW040228K7FKED
RES - 13.7KOHM, 1/16W, 1%, 0402, SMD | 82 | 1 | R102 |  | Vishay | CRCW040213K7FKED
RES 16.9K OHM 1/16W 1% 0402 SMD | 83 | 1 | R4 |  | Panasonic | ERJ-2RKF1692X
RES, 240 OHMS, 5%, 1/16W, 0402 | 84 | 10 | R204,R244,R276,R286,R287,R288,R306,R325,R326,R327 |  | Panasonic | ERJ-2GEJ241x
RES - 5.76K OHM, 1/16W, 1%, 0402 SMD | 85 | 1 | R227 |  | Panasonic | ERJ-2RKF5761X
RES - 1.50K OHMS, 1%, 1/16W, 0402 | 86 | 1 | R69 |  | Panasonic | ERJ-2RKF1501X
RES - 4.02K OHM, 1/16W, 1%, 0402 SMD | 87 | 1 | R193 |  | Panasonic | ERJ-2RKF4021x
RES - 54.9K OHM, 1%, 1/16W 0402 SMD | 88 | 1 | R11 |  | Panasonic | ERJ-2RKF5492x
RES 75K OHM 1% 1/16W 0402 SMD | 89 | 1 | R297 |  | Panasonic | ERJ-2RKF7502X
[5 empty] | Vishay | CRCW040275K0FKED
RES - 30.1K OHM, 1/16W, 1%, 0402 SMD | 90 | 1 | R296 |  | Panasonic | ERJ-2RKF3012X
RES - 2.55K OHM, 1/16W, 1%, 0402 SMD | 91 | 1 | R220 |  | Panasonic | ERJ-2RKF2551X
[5 empty] | Vishay | CRCW04022K55FKED
0.001 1% 1WATT SENSE RESISTOR 2010 CASE | 92 | 1 | R78 |  | Vishay | WSL20101L000FEA18
RESNET - 51 OHM, 5%, 0.25W, 8-0402 RESISTORS,(3.8X1.6)MM, SMD | 93 | 7 | RN1,RN2,RN3,RN4,RN5,RN6,RN7 |  | Panasonic | EXB-2HV510JV
RES - 4.70M OHM, 1%, 1/16W, 0402, SMD | 94 | 1 | R233 |  | Vishay | CRCW04024M70FKED
RES - 590K OHM, 1%, 1/10W, 0402, SMD | 95 | 1 | R232 |  | Panasonic | ERJ-2RKF5903x
RES 51 OHM 1/10W 5% 0402 SMD | 96 | 2 | R275,R339 |  | Panasonic | ERJ-2GEJ510X
RES 2.37K OHM 1/16W 1% 0402 SMD | 97 | 1 | R236 |  | Vishay | CRCW04022K37FKED
RES 169K OHM 1/16W 1% 0402 SMD | 98 | 2 | R26,R224 |  | Vishay | CRCW0402169KFKED
RES - 215.0K OHM, 1/16W, 1%, 0402 SMD | 99 | 1 | R214 |  | Vishay | CRCW0402215KFKED
RES - 11.3K OHM, 1/16W, 1%, 0402 SMD | 100 | 1 | R215 |  | Vishay | CRCW040211K3FKED
RES - 0.001 OHM, 1W, 1%, 1206 SMD | 101 | 1 | R70 |  | Stackpole Electronics Inc. | CSNL1206FT1L00
RES, 499K OHM,1%, 1/16W, 0402, SMD | 102 | 1 | R219 |  | Panasonic | ERJ-2RKF4993X
RES - 16.5K OHMS, 1.0%, 1/10W, 0402 | 103 | 1 | R101 |  | Panasonic | ERJ-2RKF1652X
RES - 14.7K OHM, 1/16W, 1%, 0402 SMD | 104 | 1 | R1 |  | Vishay | CRCW040214K7FKED
RES - 115K OHM 1/16W 1% 0402 SMD | 105 | 1 | R87 |  | Panasonic | ERJ-2RKF1153X
RES - 14K OHM, 1/16W, 1%, 0402, SMD | 106 | 1 | R32 |  | Vishay | CRCW040214K0FKED
RES - 316K OHM, 1%,1/10W, 0402 SMD | 107 | 1 | R100 |  | Panasonic | ERJ-2RKF3163x
RES - 45.3K OHM, 1/10W, 1%, 0402 SMD | 108 | 1 | R228 |  | Panasonic | ERJ-2RKF4532X
RES - 267K OHM, 1/10W, 1%, 0402 SMD | 109 | 1 | R10 |  | Panasonic | ERJ-2RKF2673X
RES - 22.1KOHM, 1/16W, 1%, 0402 SMD | 110 | 1 | R203 |  | Vishay | CRCW040222K1FKED
RES - 750 OHMS, 1.0%, 1/10W, 0402 | 111 | 1 | R37 |  | Panasonic | ERJ-2RKF7500X
RES, 27.4K OHMS, 1%, 1/16W, 0402 | 112 | 1 | R196 |  | Panasonic | ERJ-2RKF2742X
RES - 0 OHM, 5% 0603 1/10W | 113 | 1 | LCD7_R1 | Add this resistor to ref des R1 on the LCD (P10-22185R) | Panasonic | ERJ-3GEY0R00V
CAP, CER, 0.01UF, 0402, 10%, 25VD | 151 | 3 | C106,C345,C413 |  | Yageo America/Phycomp | CC0402KRX7R8BB103
[5 empty] | Panasonic | ECJ-0EB1E103K
CAP,CER,68PF,0402,5%,50VDC,N | 152 | 1 | C98 |  | Panasonic | ECJ-0EC1H680J
CAPNT - 4CAPS, CER,0.1UF,1206,2 | 153 | 6 | CN1,CN2,CN3,CN4,CN5,CN6 |  | Panasonic | ECJ-RVB1C104M
[5 empty] | Murata | GNM314R71C104MA01L
CAP, CERAMIC, 47PF, 0402, 5%, 50VDC, NPO | 154 | 1 | C101 |  | Murata | GRM1555C1H470JZ01D
[5 empty] | Panasonic | ECJ-0EC1H470J
CAP, CERAMIC, 1UF, 0402, 10%, 10VDC, X5R | 155 | 6 | C29,C43,C51,C74,C119,C203 |  | Panasonic | ECJ-0EB1A105M
CAP, CERAMIC, 0.1UF, 0402, 10%, 10VDC, X5R | 156 | 3 | C70,C134,C135 |  | Panasonic | ECJ-0EB1A104K
CAP CER 2200PF 50V 10% X7R 0402 | 157 | 29 | C217,C222,C234,C266,C272,C296,C301,C361,C366,C389,C394,C436,C437,C443,C449,C464,C469,C470,C471,C472,C473,C482,C487,C494,C500,C522,C527,C528,C531 |  | Murata | GRM155R71H222KA01D
CAP - CERAMIC, 1000PF 50V 10% X7R 0402 | 158 | 3 | C100,C208,C264 |  | Murata | GRM155R71H102K
CAP - CERAMIC, 0.1UF 0402 25VDC Y5V | 159 | 164 | C9,C15,C18,C19,C20,C35,C36,C37,C38,C44,C45,C47,C50,C53,C58,C59,C60,C61,C67,C71,C72,C73,C79,C80,C82,C83,C84,C86,C89,C90,C91,C96,C104,C105,C109,C110,C113,C121,C122,C123,C124,C125,C126,C127,C140,C142,C143,C146,C147,C154,C155,C156,C157,C158,C159,C160,C161,C169,C173,C174,C181,C182,C185,C205,C206,C210,C211,C218,C220,C229,C249,C250,C251,C253,C265,C270,C275,C284,C289,C297,C299,C303,C304,C309,C315,C321,C325,C327,C334,C348,C349,C351,C365,C368,C369,C379,C385,C390,C392,C401,C403,C405,C420,C421,C422,C433,C434,C439,C440,C447,C452,C456,C461,C465,C467,C474,C475,C476,C477,C480,C481,C486,C490,C491,C493,C496,C499,C502,C503,C504,C505,C510,C512,C513,C514,C515,C516,C517,C518,C519,C520,C521,C526,C529,C533,C534,C535,C536,C537,C544,C546,C547,C548,C549,C550,C551,C552,C553,C554,C555,C556,C557,C558,C559 |  | Murata | GRM155F51E104ZA01D
CAP - CERAMIC, 270PF 0402 50V 5% C0G | 160 | 2 | C214,C438 |  | Murata | GRM1555C1H271JA01D
CAP - CERAMIC, 10UF, 10%, X5R, 25V, 1206 | 161 | 5 | C52,C128,C129,C130,C131 |  | Murata | GRM31CR61E106KA12
[5 empty] | Panasonic | ECJ-3YB1E106K
CAP - CER, 47000PF, 25V, X7R, 0402 | 162 | 27 | C166,C167,C168,C188,C196,C197,C198,C199,C256,C277,C279,C281,C283,C286,C287,C290,C306,C308,C310,C312,C313,C322,C323,C352,C377,C406,C408 |  | Murata | GRM155R71E473KA88D
CAP - CER 4700PF 50V 10% X7R 0402 | 163 | 9 | C1,C13,C269,C364,C446,C495,C498,C501,C525 |  | Murata | GRM155R71H472KA01D
CAP - CERAMIC 22UF 10V X5R 10% 1210 | 164 | 3 | C172,C387,C414 |  | Murata | GRM32ER61A226KE20L
CAP - CER, .47UF, 10V, X5R, 0402 | 165 | 7 | C177,C228,C231,C260,C324,C326,C350 |  | Murata | GRM155R61A474KE15D
CAP - CERAMIC, 1.0UF, 10%, 6.3V, 0603, X5R | 166 | 6 | C11,C12,C108,C346,C372,C373 |  | Panasonic | ECJ-1VB0J105K
CAP - CERAMIC, 4.7UF, 10%, 16V, 0805, X5R | 167 | 5 | C416,C417,C418,C431,C432 |  | Panasonic | ECJ-2FB1C475K
CAP, CERAMIC, 39PF, 5%, 50V, 0402, C0G | 168 | 3 | C4,C22,C99 |  | Murata | GRM1555C1H390JZ01D
CAP - CERAMIC, 10UF, 10%, 10VDC, 0805, X5R | 169 | 4 | C42,C66,C77,C204 |  | AVX Corp | 0805ZC106KAT2A
[5 empty] | Murata | GRM21BR61A106KE19L
CAP - 68UF 25V 7343 10% | 170 | 1 | C32 |  | Kemet Corporation | T495X686K025ATE200
CAP - CERAMIC 0.1UF 50V Y5V 0603 | 171 | 5 | C141,C144,C358,C383,C488 |  | Panasonic | ECJ-1VF1H104Z
CAP, CER .1UF 16V X7R 0402 | 172 | 4 | C207,C213,C233,C245 |  | Murata | GRM155R71C104KA88D
CAP, CER .01UF 16V X7R 0402 | 173 | 21 | C219,C262,C263,C268,C294,C298,C318,C336,C363,C391,C426,C445,C450,C454,C455,C466,C483,C485,C509,C511,C524 |  | Murata | GRM155R71C103KA01D
CAP - CERAMIC, 0.22UF, 10V, X5R, 10%, 0402 | 174 | 11 | C193,C195,C209,C236,C254,C255,C280,C282,C305,C329,C424 |  | Murata | GRM155R61A224KE19D
CAP - CER, 1NF, 10%, 50V, X7R, 0402 | 175 | 5 | C94,C120,C139,C295,C479 |  | Murata | GRM155R71H102KA01D
CAP - CER, 0.47UF, -20% +80%, 10V, Y5V, 0402 | 176 | 14 | C221,C271,C300,C362,C393,C448,C451,C453,C457,C458,C468,C523,C530,C532 |  | Murata | GRM155F51A474ZE01x
CAP, CERAMIC, 10UF, 10%, 6.3V, X5R, 0805 | 177 | 4 | C145,C148,C319,C492 |  | Murata | GRM219R60J106KE19x
CAP, CERAMIC, 2.2UF, 10%, 10VDC, X5R, 0603 | 178 | 7 | C8,C34,C49,C85,C103,C184,C478 |  | Murata | GRM188R61A225KE34x
CAP, CERAMIC, 3300PF, 10%, 50V, X7R, 0402 | 179 | 7 | C2,C27,C95,C267,C444,C484,C497 |  | AVX Corp | 04025C332KAT2A
[5 empty] | Murata | GRM155F51H332ZA01x
CAP - CER 100UF 6.3V X5R 1206 | 180 | 3 | C87,C88,C248 |  | Murata | GRM31CR60J107ME39L
CAP - 12PF, 50V, +/-5%, CERAMIC, 0402 SMD | 181 | 2 | C149,C150 |  | Panasonic | ECJ-0EC1H120J
CAP - CER, 4.7UF, 16V, X5R, 0805 | 182 | 1 | C423 |  | Murata | GRM21BR61C475KA88L
CAP - X2Y, CER, 0.1UF, X7R 0603, 10V, +/-20% | 183 | 2 | C382,C459 |  | Phycomp / Yageo | CX0603MRX7R6BB104
[5 empty] | Johanson Dielectrics | 100X14W104MV4T
CAP - X2Y, CER, 220NF, X7R 1206, 16V, +/-20% | 184 | 2 | C381,C415 |  | Johanson Dielectrics | 160X18W224MV4E
[5 empty] | Phycomp / Yageo | CX1206MKX7R7BB224
CAP - CER, 1UF, 10V, +/-10%, X5R, 0402 | 185 | 12 | C78,C179,C180,C194,C278,C311,C314,C355,C370,C378,C399,C545 |  | Murata | GRM155R61A105KE15D
CAP - CERAMIC, 220PF, 10%, 50V, 0402, X7R | 186 | 1 | C28 |  | Panasonic | ECJ-0EB1H221K
CAP - CER, 10UF, +/-20%, 6.3V, X5R, 0603 | 187 | 2 | C31,C57 |  | Murata | GRM188R60J106ME47x
CAP - CER, 10UF, 6.3V, 20%, X5R, 0603 | 188 | 14 | C55,C56,C118,C335,C360,C388,C425,C435,C538,C539,C540,C541,C542,C543 |  | Murata | GRM188R60J106ME47D
CAP - CER, 47UF, 6.3V, 20%, X5R, 1206 | 189 | 4 | C68,C81,C359,C374 |  | Murata | GRM31CR60J476ME19L
CAP - CER, 22UF, 6.3V, +/-10%, X5R, 0805 SMD | 190 | 12 | C6,C7,C25,C26,C111,C112,C136,C137,C152,C153,C506,C507 |  | Taiyo Yuden | JMK212BJ226KG-T
CAP - POSCAP, 330UF, 6.3V, ESR = 0.009 OHMS, SMD D3L | 191 | 1 | C69 |  | Sanyo Electronic Device Corporation | 6TPF330M9L
[5 empty] | Kemet Corporation | T520D337M006ATE009
CAP - CER, 22NF, 25V, +/-10%, X7R, 0402 SMD | 193 | 23 | C162,C163,C175,C190,C191,C192,C201,C242,C243,C259,C288,C292,C302,C353,C354,C356,C371,C380,C386,C395,C397,C402,C410 |  | Murata | GRM155R71E223KA61D
CAP - CER, 10NF, 50V, +/-10%, X7R, 0402 SMD | 194 | 33 | C164,C165,C171,C176,C183,C189,C230,C238,C239,C240,C241,C252,C258,C274,C276,C291,C293,C316,C317,C320,C328,C330,C332,C333,C338,C339,C340,C341,C342,C343,C344,C357,C367 |  | Murata | GRM155R71H103KA88D
CAP - CERM, 10PF, 5%, 50V, C0G/NP0, 0402 | 195 | 2 | C23,C46 |  | Murata | GRM1555C1H100JZ01D
[5 empty] | AVX Corp | 04025A100JAT2A
CAP, CERAMIC, 100PF, 10%, 50V, 0402, X7R | 196 | 1 | C247 |  | Panasonic | ECJ-0EB1H101K
CAP, CERAMIC CAP, 0.1UF, 10V, 10%, X5R, 0402 | 197 | 2 | C462,C463 |  | Murata | GRM155R61A104KA01D
CAP - 2.2UF, 20%, X5R 6.3VDC, 0402, LOW ESR | 198 | 4 | C10,C16,C107,C285 |  | TDK Electronics | C1005X5R0J225M
CAP - TANT, 100UF, 6.3V, 20%, ESR 0.045 OHM, POLY SMD | 199 | 11 | C14,C223,C235,C273,C337,C347,C384,C427,C428,C429,C430 |  | AVX Corp | TCJB107M006R0045
CAP - CER, 33PF, 5%, 0402, 50VDC, C0G | 200 | 1 | C215 |  | Murata | GRM1555C1H330JZ01D
CAP - CER 4.7UF, +/-20%, 6.3V, X5R, 0402 | 201 | 23 | C62,C63,C170,C178,C200,C202,C224,C225,C227,C237,C257,C261,C307,C331,C376,C396,C398,C400,C404,C407,C409,C411,C412 |  | Murata | GRM155R60J475ME87D
CAP - CER, 22UF, 25V, X7R, 1210, SMD | 202 | 18 | C5,C21,C76,C114,C115,C116,C117,C138,C151,C186,C187,C212,C216,C232,C244,C375,C489,C508 |  | Murata | GRM32ER71E226KE15L
CAP - TANT, 330UF, 20%, 4V, 40MOHM ESR, SMD LOW-PROFILE (1.9MM) | 203 | 4 | C17,C30,C92,C226 |  | Kemet Corporation | T520V337M004ATE040
CAP - CER, 470PF, 10%, 50V, X7R, 0402 | 204 | 1 | C441 |  | Murata | GRM155R71H471KA01D
CAP - TANT, 220UF, 20%, 6.3VDC, 25MOHM ESR | 205 | 5 | C39,C54,C64,C75,C93 |  | Kemet Corporation | T520V227M006ZTE025
CAP - POLY TANT, 47UF, 35V, 20%, ESR 0.070 OHM, SMD 7343-43 | 206 | 2 | C41,C65 |  | Kemet Corporation | T521X476M035AHE070
[5 empty] | Kemet Corporation | T521X476M035ATE070
CAP - CER, 56PF, 5%, 50VDC, NPO, 0402 | 207 | 1 | C3 |  | Kemet Corporation | C0402C560J5GACTU
CAP - TANT, 330UF, 10V, 20%, SMD | 208 | 4 | C24,C40,C48,C102 |  | AVX Corp | TPME337M010R0023
CAP, CERAMIC, 27PF, 5%, 50V, 0402, NPO | 209 | 1 | C246 |  | Panasonic | ECJ-0EC1H270J
[5 empty] | AVX Corp | 04025A270JAT2A
[5 empty] | Kemet Corporation | C0402C270J5GACTU
CAP - CER, 15PF, 50V, +/-5%, C0G, 0402 SMD | 210 | 1 | C442 |  | Panasonic | ECJ-0EC1H150J
CAP - CER, 22UF, 4V, X5R, 0603, SMD | 211 | 1 | C33 |  | Murata | GRM188R60G226MEA0L
CAP - CERAMIC, 9.0PF, +/- 0.5PF, 0402 50V, NPO | 212 | 1 | C133 |  | Murata | GRM1555C1H9R0BA01x
IND - 5.6NH 0402 | 251 | 2 | L11,L12 |  | Coilcraft | 0402CS-5N6XJLW
[5 empty] | Coilcraft | 0402CS-5N6XJLU
IND - EMIFIL FERRITE BEAD, 120 OHM, 25%, 0603 | 252 | 1 | L10 |  | Murata | BLM18PG121SN1
IND - 3.9NH, 5%, 0402 | 253 | 1 | L9 |  | Coilcraft | 0402CS-3N9XJLx
INDUCTOR - 1.2UH, 20%, 6.5A, 11A SATURATION, 16M OHM DCR, SMD | 254 | 3 | L1,L2,L8 |  | Susumu Co., Ltd. | PCMC053T-1R2MN
[5 empty] | Susumu Co., Ltd. | PCMB053T-1R2MS
IND - FERRITE BEAD, 3A, 30 OHM@100MHZ, 40MOHM MAX, 0603 | 255 | 2 | L5,L13 |  | Wurth Elektronik | 742792609
IND - 1.2UH, POWER IND, 20A, SMD (10.5 X 10.2)MM | 256 | 2 | L3,L4 |  | Wurth Elektronik | 744325120
IND - POWER, 0.47UH, +/- 20%, IR=18A, 1.35MOHM, SMD (7X6.9X4.8)MM | 258 | 2 | L6,L7 |  | Wurth Elektronik | 744314047
REG - SINK/SOURCE DDR TERMINATION REGULATOR, SON-10 | 276 | 2 | U43,U53 |  | Texas Instruments, Inc. | TPS51200DRCx
REG - LDO, 20MA, VIN 1.6V-20V, VOUT ADJ, DFN6-2X2, LT3009 | 277 | 1 | U42 |  | Linear Technology | LT3009EDC#PBF
REG - VLDO, 1A, 0.9V-10V INPUT, ADJ OUTPUT, 145MV DROPOUT, (5X3X0.75)MM 16-DFN | 278 | 2 | U7,U18 |  | Linear Technology | LT3022EDHC#PBF
REG - 15V, 5A, 4MHZ STEP-DOWN SWITCHING REGULATOR, QFN-24 | 279 | 3 | U1,U2,U25 |  | Linear Technology | LTC3605EUF#xxPBF
REG - 4V TO 18V, 8A, MONOLITHIC SYNCHRONOUS STEP-DOWN DC/DC CONVERTER, QFN-52 | 280 | 1 | U21 |  | Linear Technology | LTC3608EWKG#PBF
REG - 24V, 15A MONOLITHIC STEP DOWN REGULATOR WITH DIFFERENTIAL OUTPUT SENSING, QFN-56 | 281 | 1 | U24 |  | Linear Technology | LTC3613EWKH#PBF
REG - VLDO, 500MA, 0.9V-5.5V INPUT, 0.4V-3.6V OUTPUT, 85MV DROPOUT, 80UV NOISE, DFN-6 | 282 | 1 | U39 |  | Linear Technology | LTC3025EDC-1#PBF
REG - LDO, 500MA, 1.2V-36V INPUT, 0V-36V OUTPUT, 275MV DROPOUT, (2X3X0.75)MM 6-DFN | 283 | 1 | U10 |  | Linear Technology | LT3085EDCB#PBF
CRYSTAL, 125.000MHZ SAW OSC, LVDS, 2.5V, SMT 5.0MM X 7.5MM, +/-50PPM | 301 | 1 | X5 |  | Epson | EG-2121CA 125.0000M-LGPNL3
CRYSTAL, 25.000MHZ OSC, CMOS, 2.5V, SMT 3.2MM X 2.5MM, +/-50PPM | 302 | 1 | X1 |  | Epson | SG-310SDF 25.0000M-B3
CRYSTAL - MINI XTL, 24.00 MHZ, +/-50PPM, +/-30PPM-20~75C, 12PF, 2.0MM X 1.6MM SMD | 303 | 1 | Y1 |  | Epson | FA-128 24.0000MB-W:
OSC - 10-810MHZ XO, 2.5V, SMT 5.0MM X 7.5MM, +/-50PPM | 304 | 1 | X4 |  | Silicon Laboratories | 570FAB000433DG
OSC - 100MHZ, +/-50PPM, 2.5V, CMOS CLOCK OSCILLATOR, SMD | 305 | 1 | X2 |  | ECS, Inc. | ECS-3525-1000-B-TR
OSC - 50MHZ, +/-50PPM, 1.8V, CLOCK OSCILLATOR, SMD (5 X 3.2) MM | 306 | 1 | X6 |  | ECS, Inc. | ECS-3518-500-B-xx
OSC - 10-810MHZ VCXO, 2.5V, LVDS, DEFAULT 148.5MHZ, SMT 5.0MM X 7.5MM, +/-50PPM | 307 | 1 | X3 |  | Silicon Labs Inc. | 571FDB000159DG
DIODE - LOW VOLTAGE IDEAL DIODE CONTROLLER W/ MONITORING , 2.9V - 18V, 5US, 3X3MM DFN12 | 326 | 2 | D31,D33 |  | Linear Technology | LTC4352CDD#PBF
DIODE, SCHOTTKY, CMDSH-3, SOD-323 | 327 | 7 | D36,D37,D38,D40,D41,D42,D43 |  | Central Semiconductor | CMDSH-3
DIODE - FULL SPEED USB ESD SOLUTION, 2CH, DRT | 328 | 1 | U5 |  | Texas Instruments, Inc. | TPD2EUSB30DRxx
DIODE - ULT FAST, 100V, 200MA, SOT-23 | 329 | 1 | D39 |  | Fairchild Semiconductor | MMBD1205
LED - GREEN, VF=2.0V, 0805 SMD | 330 | 29 | D1,D2,D3,D4,D6,D7,D8,D9,D10,D11,D12,D13,D14,D15,D16,D17,D18,D19,D20,D22,D23,D24,D25,D26,D27,D28,D29,D30,D32 |  | Lumex, Inc. | SML-LXT0805GW-TR
LED - RED, VF=2.0V, 0805 SMD | 331 | 1 | D5 |  | Lumex, Inc. | SML-LXT0805IW-TR
LED - YELLOW, VF=2.1V, 0805 SMD | 332 | 4 | D34,D35,D44,D45 |  | Lumex, Inc. | SML-LXT0805YW-TR
LED - BLUE, VF=3.5V, 0805 SMD | 333 | 1 | D21 |  | Lumex, Inc. | SML-LX0805USBC-TR
SWITCHES - 4 POS, 8 PIN, ULTRA-MINI SMT HALF-PITCH SLIDER DIP SWITCH | 351 | 3 | SW3,SW4,SW5 |  | C & K Components/ITT Industries | TDA04H0SB1
SWITCH - PUSH BUTTON 6.0X3.5MM SND | 352 | 7 | S1,S2,S3,S4,S5,S6,S7 |  | Wurth Elektronik | 434121043816
SWITCH 8 POS 16 PIN DIP SMT | 353 | 1 | SW1 |  | C & K Components/ITT Industries | TDA08H0SB1
SWITCH - SLIDE DPDT, 30V, 0.2AMP, VERTICAL | 354 | 1 | SW2 |  | E-Switch | EG2207
CONN, HEADER SHROUDED, RECPT, VERTICAL, TH, 100MIL, 2X5, 10 PIN | 371 | 1 | J13 |  | Molex | 70246-1004
CONN - DC POWER JACK, RAPC712X, R/A, 3 PINS | 372 | 1 | J8 |  | Switchcraft Inc. | RAPC712X
CONN, 100 MIL FRICTION LOCK CONNECTOR, VERTICAL, 2 PIN | 373 | 1 | J15 |  | Molex | 22-23-2021
CONN RJ-45 SINGLE PORT 10/100/1000 BASET INTEGRATED MAGNETICS 10 PIN | 374 | 1 | J9 |  | Halo Electronics, Inc. | HFJ11-1G02ERL
CONN - CUSTOM VERSION OF QSH-DP FAMILY HS SOCKET DIFF. PAIR 3 BANKS 172 PINS 0.5MM PITCH SMT | 375 | 2 | J1,J2 |  | Samtec | ASP-122953-01
CONN - SMA VERTICAL GOLD PLATED SMT CENTER CONDUCTOR | 376 | 5 | J3,J4,J6,J7,J14 |  | Lighthorse Technologies Inc. | LTI-SASF546-P26-X1
CONN - MINI USB TYPE AB RECEPTICAL, 5POS, RT ANG PCB, TH | 377 | 1 | J5 |  | Molex | 56579-0519
CONN, SMB, MINI, 75-OHM, THROUGH HOLE, GOLD PLATED, RT-ANG | 378 | 2 | J11,J12 |  | Amphenol Connex | 142146-75
CON - SOCKET STRIP 1X10 , 0.1" , THROUGH HOLE | 380 | 1 | J10 |  | Samtec | SSW-110-01-G-S
CON - HEADER 3X1, 0.1", THROUGH HOLE, 0.2" LEAD LENGTH | 381 | 1 | LCD1 | This is to be added to the LCD P10-22185R | Samtec | TSW-103-08-G-S
CON - HEADER 6X1, 0.1", THROUGH HOLE, 0.2" LEAD LENGTH | 382 | 1 | LCD2 | This is to be added to the LCD P10-22185R | Samtec | TSW-106-08-G-S
SCREW M2.5 6MM | 383 | 8 | SCREW7,SCREW8,SCREW9,SCREW10,SCREW11,SCREW12,SCREW13,SCREW14 | Use these screws and P12-26805R (LCD3-LCD6) to mount the LCD (P10-22185R) onto the PCB. | Keystone Electronics Corporation | 29301
FASTNERS/MACHINE SCREW, 4-40 THREAD, 1/4", PHILLIPS PANHEAD | 401 | 2 | SCREW1,SCREW3 |  | Pencom | SC1242/4-40X1/4-PH-PN-MS-SS
[5 empty] | Building Fasteners | PMSSS 440 0025 PH
HARDWARE - STANDOFF 1" HEX 4-40 THREADED BRASS ZINC PLATED O.D. 0.187" | 402 | 4 | STANDOFF1,STANDOFF2,STANDOFF3,STANDOFF4 |  | Keystone Electronics Corporation | 1656B
HARDWARE - SCREW STAINLESS STEEL PHILLIPS PANHEAD 4-40 9.5MM | 403 | 4 | SCREW2,SCREW4,SCREW5,SCREW6 |  | Pencom | SC1270/4-40X3/8-PH-PN-MS-SS
[5 empty] | Building Fasteners | PMSSS 440 0038 PH
LCD - 2X16 CHARACTER DISPLAY, I2C / SPI / RS232 , 5.0V , BLUE WITH WHITE CHAR | 404 | 1 | B3 | Please install P02-14007R (LCD7_R1) resistor in location R1 on P10-22185R, Also install P23-34587R (LCD1) and P23-38502R (LCD2) as well. Use P12-26805R (LCD3-LCD6) and P12-26806R (Screw7-Screw14) to mount the LCD on the PCB. | Newhaven Display International, Inc. | NHD-0216K3Z-NSW-BBW-V3
HEAT SINK - 50MM DIAMETER, 12V FAN, THRU HOLE PCB, 22MM PUSH PIN, 2-PIN CONNECTOR, ROHS COMPLIANT | 405 | 1 | B2 |  | Dynatron Corporation | CHR-152
SOCKET-BATTERY | 407 | 1 | BT1 |  | Keystone Electronics Corporation | 2994
CUSTOM PCI BRACKET CYCLONE V GT DEV KIT BOARD CUTOUTS FOR RJ45, MINI-USB, 2X SMB | 408 | 1 | B1 |  | Gompf Brackets, Inc. | 9456-0357LC
HARDWARE - SPACER M2.5 THREAD 12MM | 409 | 4 | LCD3,LCD4,LCD5,LCD6 | Use these spacers and P12-26806R (Screw7-Screw14) to mount the LCD (P10-22185R) to the PCB. | ASSMANN | V6516D
RAW PCB FAB, CYCLONE V GT DEV KIT BOARD (6XX-44179R) REV B | 600 | 1 | PCB1 |  | TTM Technologies | 100-0321004-B1