## Sheet0
Number: | 6XX-44104R
Description: | STRATIX V ADVANCED SYSTEMS BOARD (6XX-44104R)
Rev | 0C 59123
Number | Description | Rev | BOM.Find Num | BOM.Qty | BOM.UoM | BOM.Ref Des | BOM.Notes | Manufacturers.Mfr. Name | Manufacturers.Mfr. Part Number | Manufacturers.Mfr. Part Description
P01-13019R | IC TEMP SENSOR W/ALARM 16-QSOP | 00 28019 | 1 | 2 | EA. | U102,U103 |  | Maxim Integrated Products, Inc. | MAX1619MEE+T | IC, TEMP SENSOR W/ALARM 16-QSOP
P01-13149R | IC, ADC, 8/16 CHANNEL,24-BIT, SSOP-28 | 00 28220 | 2 | 1 | EA. | U99 |  | Linear Technology | LTC2418CGN#PBF | IC, ADC, 8/16 Channel,24-Bit, SSOP-28
P01-13191R | IC - QUAD LOW-VOLTAGE LEVEL TRANSLATOR, +/- 15KV, ESD-PROTECTED, 1UA, 16MBPS | 01 40895 | 3 | 1 | EA. | U98 |  | Maxim Integrated Products, Inc. | MAX3378EEUD+ | IC - QUAD LOW-VOLTAGE LEVEL TRANSLATOR, +/- 15KV, ESD-PROTECTED, 1UA, 16MBPS
P01-13624R | IC - TI TS5A23157 DUAL 10 OHM SPDT ANALOG SWITCH | 00 32571 | 4 | 2 | EA. | U84,U87 |  | Texas Instruments, Inc. | TS5A23157DGSR | Dual 10 ohm SPDT Analog Switch
P01-13644R | IC - MAX II CPLD 570 LE 100-PIN FBGA | 00 32631 | 10 | 1 | EA. | U77 |  | Altera Corporation | EPM570F100C5N | IC - Max II CPLD 570 LE 100-PIN FBGA
P01-14904R | IC - POSITIVE HIGH VOLTAGE IDEAL DIODE CONTROLLER, VIN 9V-80V, 6-LEAD DFN | 01 58159 | 5 | 3 | EA. | U56,U60,U71 |  | Linear Technology | LTC4357IDCB#xxxPBF | IC - POSITIVE HIGH VOLTAGE IDEAL DIODE CONTROLLER, VIN 9V-80V, 6-LEAD DFN
P01-15684R | IC - FLASH, 1GBIT, CORE 1.7V - 2.0V, IO 1.7V -3.6V, 64-BGA | 00 46503 | 7 | 1 | EA. | U86 |  | Numonyx | PC28F00AP30BF | IC - FLASH, 1GBIT, CORE 1.7V - 2.0V, IO 1.7V -3.6V, 64-BGA
P01-15765R | IC - DIFF TO LVDS CLOCK BUFFER LOW SKEW SELECTABLE 1 TO 6, 2.5V, VFQFPN PACKAGE | 00 MCO-12073 | 6 | 1 | EA. | U50 |  | IDT | 5T9306NLGI | IC - DIFF TO LVDS CLOCK BUFFER LOW SKEW SELECTABLE 1 TO 6, 2.5V, VFQFPN PACKAGE
P01-15808R | IC - 8KBIT I2C (SMBUS) SERIAL EEPROM | 00 47150 | 12 | 2 | EA. | U76,U83 |  | Microchip Technology Inc. | 24LC08B i/MC | IC - 8Kbit I2C (SMBus) serial EEPROM
P01-16147R | IC - DIFF TO LVDS CLOCK BUFFER LOW SKEW 1 TO 4 2.5 VCC, 24-QFN | 00 49761 | 14 | 1 | EA. | U59 |  | Silicon Laboratories | Si5330B-A00205-GM | IC - DIFF TO LVDS CLOCK BUFFER LOW SKEW 1 TO 4 2.5 VCC, 24-QFN
P01-17326R | IC - MAX V CPLD, 2210 LES, 256FBGA 1.8V VCCINT | 00 54719 | 8 | 1 | EA. | U73 |  | Altera Corporation | 5M2210ZF256C4N | IC - Max V CPLD, 2210 LEs, 256FBGA 1.8V VCCINT
P01-17346R | SWITCHING REG,DUAL, MULTIPHASE, DC/DC WITH REMOTE SENSE, LTC3855, QFN-40 | 00 54843 | 15 | 1 | EA. | U18 |  | Linear Technology | LTC3855EUJ#PBF | SWITCHING REG,DUAL, MULTIPHASE, DC/DC WITH REMOTE SENSE, LTC3855, QFN-40
P01-17588R | IC - MPU V-MONITOR 2.93V, RESET/POWER-ON RESET, SOT143-4 | 00 55584 | 11 | 1 | EA. | U70 |  | Maxim Integrated Products, Inc. | MAX811SEUS+T | IC - MPU V-MONITOR 2.93V, RESET/POWER-ON RESET, SOT143-4
P01-17606R | IC - HIGH SPEED LEVEL TRANSLATOR, 1.62V-3.6V, 100MBPS, 1.54MM X 2.12MM 12UCSP | 00 55584 | 13 | 1 | EA. | U42 |  | Maxim Integrated Products, Inc. | MAX13042EEBC+T | IC - HIGH SPEED LEVEL TRANSLATOR, 1.62V-3.6V, 100MBPS, 1.54MM X 2.12MM 12UCSP
P01-17703R | ICS - 256MBIT, MULTI-IO SERIAL FLASH, 3V, (8X6)MM V-PDFN-8 | 00 56742 | 18 | 2 | EA. | U48,U93 |  | Micron | N25Q256A13EF840x | ICS - 256MBIT, MULTI-IO SERIAL FLASH, 3V, (8X6)MM V-PDFN-8
P01-17717R | IC - 1:3 CLOCK BUFFER, 10 TO 52MHZ, VDD=1.7V - 3.65V,10-PIN TDFN | 00 MCO-11975 | 25 | 1 | EA. | U62 |  | Silicon Labs Inc. | SL18860DC | IC - 1:3 Clock Buffer, 10 to 52MHz, VDD=1.7V - 3.65V,10-pin TDFN
P01-17735R | IC - PROG, 2.5V LVDS QUAD CLOCK, 100M, 644M, 644M, 100M DEFAULTS, I2C 72 | 00 57431 | 29 | 1 | EA. | U91 |  | Silicon Laboratories | Si5338A-A01392-GM | IC - PROG, 2.5V LVDS QUAD CLOCK, 100M, 644M, 644M, 100M DEFAULTS, I2C 72
P01-17738R | IC - EEPROM, SPI BUS, 128KBIT, 10MHZ, VCC 1.8V-5.5V, 8SOIC | 00 57562 | 16 | 1 | EA. | U101 |  | Microchip Technology Inc. | 25AA128-I/SN | IC - EEPROM, SPI BUS, 128KBIT, 10MHZ, VCC 1.8V-5.5V, 8SOIC
P01-17739R | IC - EZ-USB FX2LP MICROCONTROLLER 400KHZ, 56-QFN, 3.3V | 00 57562 | 9 | 1 | EA. | U63 |  | Cypress Semiconductor Inc. | CY7C68013A-56LTXCx | IC - EZ-USB FX2LP Microcontroller 400KHz, 56-QFN, 3.3V
P01-17740R | IC - PROG QUAD CLOCK, 2.5V, LVDS 100M, LVDS 100M, 1.8V (A ONLY) 100M, LVDS 100M DEFAULTS, I2C 78 | 00 57722 | 28 | 2 | EA. | U82,U100 |  | Silicon Laboratories | Si5338A-A01449-GM | IC - PROG QUAD CLOCK, 2.5V, LVDS 100M, LVDS 100M, 1.8V (A ONLY) 100M, LVDS 100M DEFAULTS, I2C 78
P01-17742R | IC - UV, OV, REVERSE SUPPLY PROTECTION, VIN=2.5V-34V, (3 X 2 X 0.75)MM, TEMP=-40C-125C | 00 57722 | 17 | 1 | EA. | U67 |  | Linear Technology | LTC4365HDDB#TRMPBF | IC - UV, OV, REVERSE SUPPLY PROTECTION, VIN=2.5V-34V, (3 X 2 X 0.75)MM, TEMP=-40C-125C
P01-17753R | IC - FPGA, STRATIX V F1932, 622K LES, (45X45)MM BGA, LEADFREE | 00 58042 | 19 | 2 | EA. | U29,U35 |  | Altera Corporation | 5SGXEA7N2F45C2N | IC - FPGA, STRATIX V F1932, 622K LES, (45X45)MM BGA, LEADFREE
P01-17767R | IC - PCI EXPRESS GEN1, GEN2, GEN3 QUAD FANOUT BUFFER, 100MHZ-210MHZ, 24-QFN | 00 58222 | 33 | 1 | EA. | U85 |  | Silicon Laboratories | Si53154-A01AGMx | IC - PCI EXPRESS GEN1, GEN2, GEN3 QUAD FANOUT BUFFER, 100MHZ-210MHZ, 24-QFN
P01-17768R | IC - PROG, 2.5V LVDS QUAD CLOCK, 625M, 206.25M, 625M, 206.25M DEFAULTS, I2C 76 | 00 58222 | 26 | 1 | EA. | U53 |  | Silicon Laboratories | Si5338A-A01604-GM | IC - PROG, 2.5V LVDS QUAD CLOCK, 625M, 206.25M, 625M, 206.25M DEFAULTS, I2C 76
P01-17769R | IC - PROG, 2.5V LVDS QUAD CLOCK, 100M, 706.25M, 206.25M, 206.25M DEFAULTS, I2C 74 | 00 58222 | 27 | 1 | EA. | U95 |  | Silicon Laboratories | Si5338A-A01603-GM | IC - PROG, 2.5V LVDS QUAD CLOCK, 100M, 706.25M, 206.25M, 206.25M DEFAULTS, I2C 74
P01-17796R | IC - 48-LAND, 5-PORT MULTI-ROOT PCIE GEN3 (8.0 GT/S) SWITCH, 575-HFC-BGA 19X21MM (0.8MM PITCH), PB FREE | 00 58484 | 20 | 1 | EA. | U47 |  | PLX Technology | PEX8747-BA80FBCG | IC - 48-LAND, 5-PORT MULTI-ROOT PCIE GEN3 (8.0 GT/S) SWITCH, 575-HFC-BGA 19x21MM (0.8MM PITCH), PB F
P02-08966R | RES\R-PACK,10 KOHM,5%,0.25W | 00 MCO-00241 | 51 | 2 | EA. | RN1,RN2 |  | Panasonic | EXB-2HV103JV | RESNT 0402 10.0KOHMS +/-5%
P02-10702R | RES, 0.003 OHM, 1%, 1/2W, POWERMETAL | 00 MCO-00325 | 52 | 11 | EA. | R55,R56,R78,R84,R136,R137,R167,R224,R235,R410,R421 |  | Vishay | WSL20103L000FEA | RES, 0.003 Ohms, 1%, 1/2W, PowerMetal Strip Resistor
P02-11364R | RES,10.0K OHMS,1.0%,1/16W, 0402 | 00 MCO-00241 | 53 | 107 | EA. | R1,R2,R3,R4,R5,R6,R7,R16,R17,R18,R19,R32,R61,R64,R77,R88,R90,R91,R115,R125,R126,R127,R128,R134,R154,R159,R176,R177,R184,R188,R208,R216,R217,R218,R228,R237,R249,R250,R251,R252,R253,R254,R255,R256,R257,R258,R259,R267,R269,R270,R271,R280,R282,R283,R287,R288,R289,R290,R297,R298,R303,R316,R319,R320,R324,R325,R328,R350,R353,R354,R355,R356,R359,R372,R374,R375,R380,R381,R383,R403,R404,R405,R406,R408,R409,R411,R412,R413,R414,R415,R416,R425,R448,R449,R450,R451,R452,R453,R468,R473,R494,R495,R496,R506,R507,R508,R516 |  | Panasonic | ERJ-2RKF1002X | RES,10.0K OHMS,1.0%,1/16W, 0402
P02-11370R | RES,56.2OHMS,1.0%,1/16W,0402 | 00 MCO-00241 | 54 | 23 | EA. | R142,R143,R144,R145,R146,R147,R148,R149,R150,R152,R153,R160,R198,R407,R424,R440,R464,R513,R514,R515,R517,R518,R519 |  | Panasonic | ERJ-2RKF56R2X | RES,56.2 OHMS,1.0%,1/16W,0402
P02-11372R | RES,1.00KOHMS,1.0%,1/16W,0402 | 00 MCO-00241 | 55 | 52 | EA. | R72,R156,R162,R166,R171,R174,R182,R185,R186,R187,R189,R193,R196,R197,R204,R213,R214,R222,R246,R247,R261,R272,R273,R274,R276,R291,R292,R301,R304,R305,R309,R311,R312,R314,R318,R337,R339,R340,R346,R347,R348,R362,R367,R370,R384,R396,R397,R398,R458,R459,R469,R482 |  | Panasonic | ERJ-2RKF1001X | RES,1.00K OHMS,1.0%,1/16W,0402
P02-11376R | RES-2.00KOHMS,1.0%,1/16W,0402 | 00 MCO-00370 | 56 | 3 | EA. | R155,R262,R279 |  | Panasonic | ERJ-2RKF2001X | RES,2.00K OHMS,1.0%,1/16W,0402
P02-11381R | RES, 100OHMS, 1.0%, 1/16W, 0402 | 01 46213 | 57 | 38 | EA. | R69,R70,R73,R98,R99,R101,R105,R109,R112,R114,R116,R117,R119,R120,R151,R164,R165,R180,R181,R264,R265,R266,R277,R293,R294,R296,R321,R329,R331,R345,R351,R352,R369,R389,R400,R402,R520,R521 |  | Panasonic | ERJ-2RKF1000X | RES, 100 OHMS, 1.0%, 1/16W, 0402
P02-11382R | RES,47.5K OHMS,1.0%,1/16W,0402 | 00 MCO-00241 | 65 | 1 | EA. | R94 |  | Panasonic | ERJ-2RKF4752X | RES,47.5K OHMS,1.0%,1/16W,0402
P02-11384R | RES,4.70K OHMS,1.0%,1/16W,0402 | 00 MCO-00377 | 58 | 9 | EA. | R230,R357,R360,R361,R387,R388,R438,R497,R501 |  | Panasonic | ERJ-2RKF4701X | RES,4.70K OHMS,1.0%,1/16W,0402
P02-11386R | RES,100K OHMS,1.0%,1/16W,0402 | 00 MCO-00241 | 59 | 6 | EA. | R80,R219,R225,R239,R245,R322 |  | Panasonic | ERJ-2RKF1003X | RES, 100K OHMS, 1.0%, 1/16W, 0402
P02-11397R | RES,15K OHMS,1.0%,1/16W,0402 | 00 MCO-00241 | 69 | 2 | EA. | R93,R241 |  | Panasonic | ERJ-2RKF1502X | RES,15K OHMS,1.0%,1/16W,0402
P02-14007R | RES - 0 OHM, 5% 0603 1/10W | 00 27784 | 61 | 10 | EA. | R28,R29,R30,R31,R42,R58,R59,R60,R63,R67 |  | Panasonic | ERJ-3GEY0R00V | RES - 0 OHM, 5% 0603 1/10W
P02-14020R | RES ZERO OHM 1/16W 5% 0402 SMD | 00 MCO-00249 | 60 | 16 | EA. | R278,R302,R313,R323,R326,R327,R336,R338,R363,R364,R365,R366,R378,R393,R509,R511 |  | Panasonic | ERJ-2GE0R00X | RES ZERO OHM 1/16W 5% 0402 SMD
P02-14026R | RES 200 OHM 1/16W 5% 0402 SMD | 00 MCO-00249 | 62 | 4 | EA. | R43,R66,R476,R478 |  | Panasonic | ERJ-2GEJ201X | RES 200 OHM 1/16W 5% 0402 SMD
P02-14032R | RES 4.7K OHM 1/16W 5% 0402 SMD | 00 MCO-00249 | 63 | 15 | EA. | R161,R169,R194,R295,R308,R330,R332,R333,R334,R343,R344,R377,R385,R390,R391 |  | Panasonic | ERJ-2GEJ472X | RES 4.7K OHM 1/16W 5% 0402 SMD
P02-14034R | RES 1.00M OHM 1/16W 1% 0402 SMD | 00 MCO-00249 | 64 | 2 | EA. | R168,R211 |  | Panasonic | ERJ-2RKF1004X | RES 1.00M OHM 1/16W 1% 0402 SMD
P02-14035R | RES 16.9K OHM 1/16W 1% 0402 SMD | 00 MCO-00249 | 72 | 1 | EA. | R83 |  | Panasonic | ERJ-2RKF1692X | RES 16.9K OHM 1/16W 1% 0402 SMD
P02-14066R | RES - 249 OHMS 1.0% 1/16W 0402 | 00 28639 | 66 | 8 | EA. | R76,R86,R121,R132,R158,R223,R376,R444 |  | Panasonic | ERJ-2RKF2490X | RES, 249 Ohms, 1.0%, 1/16W, 0402
P02-14071R | RES - 20.0K OHM 1/16W 1% 0402 SMD | 00 28639 | 67 | 3 | EA. | R89,R227,R236 |  | Panasonic | ERJ-2RKF2002X | RES 20.0K OHM 1/16W 1% 0402 SMD
P02-14073R | RES - 11.5K OHM 1/16W 1% 0402 SMD | 00 28639 | 68 | 1 | EA. | R243 |  | Panasonic | ERJ-2RKF1152X | RES 11.5K OHM 1/16W 1% 0402 SMD
P02-14101R | RES, 49.9 OHMS, 1%, 1/16W, 0402 | 00 28625 | 70 | 8 | EA. | R53,R82,R123,R124,R209,R263,R399,R417 |  | NIC Components Corp. | NRC04F49R9TRF | RES, 49.9 Ohms, 1%, 1/16W, 0402
P02-14103R | RES, 75 OHM, 5%, 1/16W, 0402 | 00 28625 | 71 | 32 | EA. | R8,R9,R10,R11,R12,R13,R14,R15,R20,R21,R22,R23,R24,R25,R26,R27,R33,R34,R35,R36,R37,R38,R39,R40,R45,R46,R47,R48,R49,R50,R51,R52 |  | Panasonic | ERJ-2GEJ750X | RES, 75 Ohm, 5%, 1/16W, 0402
P02-14110R | RES, 499 OHMS, 1%, 1/16W, 0402 | 00 28625 | 73 | 2 | EA. | R41,R135 |  | Panasonic | ERJ-2RKF4990X | RES, 499 Ohms, 1%, 1/16W, 0402
P02-14191R | RES, 66.5K OHM, 1%, 1/16W, 0402 | 00 30393 | 77 | 1 | EA. | R260 |  | Panasonic | ERJ-2RKF6652X | RES, 66.5K Ohm, 1%, 1/16W, 0402
P02-14277R | RES - 31.6K OHM, 1/16W, 1%, 0402, SMD | 00 31170 | 75 | 1 | EA. | R65 |  | Vishay | CRCW040231K6FKED | 31.6K OHM, 1/16W, 1%, 0402, SMD
P02-14387R | RES - 28.7K OHM 1/16W 1% 0402 SMD | 00 31931 | 94 | 1 | EA. | R57 |  | Vishay | CRCW040228K7FKED | RES 28.7K OHM 1/16W 1% 0402 SMD
P02-14487R | RES - 13.3K OHM, 1/16W, 1%, 0402 SMD | 00 32438 | 76 | 1 | EA. | R207 |  | Vishay | CRCW040213K3FKED | RES - 13.3K OHM, 1/16W, 1%, 0402 SMD
P02-14969R | RES - 4.22K OHM, 1/16W, 1%, 0402 SMD | 00 35358 | 86 | 3 | EA. | R138,R139,R202 |  | Panasonic | ERJ-2RKF4221X | RES - 4.22K OHM, 1/16W, 1%, 0402 SMD
P02-15068R | RES, 240 OHMS, 5%, 1/16W, 0402 | 00 36574 | 78 | 24 | EA. | R68,R74,R75,R79,R81,R85,R87,R92,R95,R96,R97,R100,R102,R103,R104,R107,R108,R110,R111,R113,R118,R122,R129,R133 |  | Panasonic | ERJ-2GEJ241x | RES, 240 OHMS, 5%, 1/16W, 0402
P02-15547R | RES - 19.1K OHM, 1%, 1/16W 0402 SMD | 00 41510 | 85 | 3 | EA. | R199,R300,R454 |  | Panasonic | ERJ-2RKF1912x | RES - 19.1K OHM, 1%, 1/16W 0402 SMD
P02-15551R | RES - 54.9K OHM, 1%, 1/16W 0402 SMD | 00 41510 | 96 | 1 | EA. | R54 |  | Panasonic | ERJ-2RKF5492x | RES - 54.9K OHM, 1%, 1/16W 0402 SMD
P02-15627R | RES - 150K OHMS, 1.0%, 1/16W, 0402 | 00 42231 | 88 | 6 | EA. | R206,R220,R233,R285,R341,R368 |  | Panasonic | ERJ-2RKF1503x | RES - 150K OHMS, 1.0%, 1/16W, 0402
P02-15851R | RES 90.9K OHM 1% 1/16W 0402 SMD | 00 45090 | 89 | 4 | EA. | R178,R201,R205,R441 |  | Panasonic | ERJ-2RKF9092X
P02-15853R | RES 110K OHM 1% 1/16W 0402 SMD | 00 46052 | 90 | 1 | EA. | R240 |  | Panasonic | ERJ-2RKF1103X
P02-15867R | RES 49.9K OHM 1/16W 1% 0402 SMD | 00 46052 | 79 | 3 | EA. | R175,R226,R443 |  | Panasonic | ERJ-2RKF4992X
P02-15887R | RES - 40.2K OHM, 1/16W, 1%, 0402, SMD | 01 45690 | 91 | 3 | EA. | R179,R210,R234 |  | Panasonic | ERJ-2RKF4022x | RES - 40.2K OHM, 1/16W, 1%, 0402, SMD
P02-15967R | RES - 3.40K OHM, 1/10W, 1%, 0402 SMD | 01 56019 | 80 | 1 | EA. | R190 |  | Panasonic | ERJ-2RKF3401x | RES - 3.40K OHM, 1/10W, 1%, 0402 SMD
P02-15994R | RES - 23.2K OHM, 1/16W, 1%, 0402 SMD | 00 45273 | 97 | 1 | EA. | R183 |  | Panasonic | ERJ-2RKF2322X | RES - 23.2K OHM, 1/16W, 1%, 0402 SMD
P02-16112R | RES - 2.55K OHM, 1/16W, 1%, 0402 SMD | 00 45733 | 81 | 1 | EA. | R244 |  | Panasonic | ERJ-2RKF2551X | RES - 2.55K OHM, 1/16W, 1%, 0402 SMD
P02-16149R | RES 10K OHM 1/20W 5% 0201 SMD | 00 47140 | 105 | 2 | EA. | R447,R505 |  | Panasonic | ERJ-1GEJ103C | RES 10K OHM 1/20W 5% 0201 SMD
P02-16167R | RES 1.0K OHM 1/20W 5% 0201 SMD | 00 47140 | 106 | 6 | EA. | R130,R131,R437,R461,R492,R503 |  | Panasonic | ERJ-1GEJ102C | RES 1.0K OHM 1/20W 5% 0201 SMD
P02-16269R | RES - 22.0 OHM, 1/16W, 1%, 0402 SMD | 00 46172 | 87 | 2 | EA. | R382,R479 |  | Panasonic | ERJ-2RKF22R0X | RES, 22.0 OHMS, 1.0%, 1/16W, 0402
P02-16379R | 0.001 1% 1WATT SENSE RESISTOR 2010 CASE | 00 47139 | 98 | 1 | EA. | R106 |  | Vishay | WSL20101L000FEA18
P02-16408R | RES - 71.5K OHM 1/16W 1% 0402 SMD | 00 47282 | 92 | 1 | EA. | R191 |  | Panasonic | ERJ-2RKF7152X | RES - 71.5K OHM 1/16W 1% 0402 SMD
P02-16648R | RESNET - 51 OHM, 5%, 0.25W, 8-0402 RESISTORS,(3.8X1.6)MM, SMD | 00 53128 | 82 | 24 | EA. | RN3,RN4,RN5,RN6,RN7,RN8,RN9,RN10,RN11,RN12,RN13,RN14,RN15,RN16,RN17,RN18,RN19,RN20,RN21,RN22,RN23,RN24,RN25,RN26 |  | Panasonic | EXB-2HV510JV | RESNET 0402 51 Ohms +/-5%
P02-16668R | RES - 4.70M OHM, 1%, 1/16W, 0402, SMD | 00 51480 | 83 | 1 | EA. | R475 |  | Vishay | CRCW04024M70FKED | RES - 4.70M OHM, 1%, 1/16W, 0402, SMD
P02-16669R | RES - 590K OHM, 1%, 1/10W, 0402, SMD | 00 51480 | 84 | 1 | EA. | R474 |  | Panasonic | ERJ-2RKF5903x | RES - 590K OHM, 1%, 1/10W, 0402, SMD
P02-17288R | RES ? 121.0K OHM, 1/10W, 1%, 0402 SMD | 00 55681 | 93 | 4 | EA. | R200,R232,R242,R442 |  | Panasonic | ERJ-2RKF1213X | RES ? 121.0K OHM, 1/10W, 1%, 0402 SMD
P02-17485R | RES - 22.0K OHM, 1/16W, 1%, 0402 SMD | 00 57562 | 101 | 1 | EA. | R195 |  | Yageo America/Phycomp | RC0402FR-0722KL | RES - 22.0K OHM, 1/16W, 1%, 0402 SMD
P02-17486R | RES - 14.7K OHM, 1/16W, 1%, 0402 SMD | 00 57562 | 102 | 1 | EA. | R62 |  | Vishay | CRCW040214K7FKED | RES - 14.7K OHM, 1/16W, 1%, 0402 SMD
P02-17488R | RES - 422 OHM, 1/10W, 1%, 0402 SMD | 00 57562 | 103 | 1 | EA. | R349 |  | Panasonic | ERJ-2RKF4220X | RES - 422 OHM, 1/10W, 1%, 0402 SMD
P02-17489R | RES - 845 OHM, 1/10W, 1%, 0402 SMD | 00 57562 | 104 | 1 | EA. | R342 |  | Panasonic | ERJ-2RKF8450X | RES - 845 OHM, 1/10W, 1%, 0402 SMD
P02-17502R | RES - 1.80K OHM 1/16W 1% 0402 SMD | 00 58063 | 95 | 8 | EA. | R231,R248,R281,R286,R379,R386,R422,R427 |  | Vishay | CRCW04021K80FKED | RES - 1.80K OHM 1/16W 1% 0402 SMD
P02-17508R | RES - 2.80K OHM, 1/16W, 1%, 0402 SMD | 00 58222 | 100 | 2 | EA. | R44,R71 |  | Vishay | CRCW04022K80FKED | RES - 2.80K OHM, 1/16W, 1%, 0402 SMD
P02-17511R | RES - 0.004 OHM, 1/2W, 1%, 0805 SMD | 00 58639 | 107 | 2 | EA. | R465,R512 |  | Rohm Electronics - San Diego | PMR10EZPFV4L00 | RES - 0.004 OHM, 1/2W, 1%, 0805 SMD
P02-17513R | RES - 3.00K OHM, 1/20W, 1%, 0201 SMD | 00 58639 | 99 | 25 | EA. | R428,R429,R430,R431,R432,R433,R434,R435,R436,R445,R446,R462,R463,R470,R471,R483,R484,R486,R487,R488,R489,R490,R491,R502,R504 |  | Vishay | CRCW02013K00FKED | RES - 3.00K OHM, 1/20W, 1%, 0201 SMD
P03-11419R | CAPNT - 4CAPS, CER,0.1UF,1206,2 | 00 MCO-12025 | 152 | 24 | EA. | CN1,CN2,CN3,CN4,CN5,CN6,CN7,CN8,CN9,CN10,CN11,CN12,CN13,CN14,CN15,CN16,CN17,CN18,CN19,CN20,CN21,CN22,CN23,CN24 |  | Panasonic | ECJ-RVB1C104M | CAPNT,4CAPS,CER,0.1UF,1206,20%
P03-11678R | CAP, CERAMIC, 47PF, 0402, 5%, 50VDC, NPO | 00 MCO-11960 | 153 | 1 | EA. | C708 |  | Murata | GRM1555C1H470JZ01D | CAP, CERAMIC, 47pF, 0402, 5%, 50VDC, NPO
P03-15010R | CAP, CERAMIC, 1UF, 0402, 10%, 10VDC, X5R | 00 28019 | 154 | 5 | EA. | C591,C620,C839,C1136,C1228 |  | Panasonic | ECJ-0EB1A105M | CAP, CERAMIC, 1uF, 0402, 10%, 10VDC, X5R
P03-15030R | CAP, CERAMIC, 0.1UF, 0402, 10%, 10VDC, X5R | 00 MCO-00387 | 155 | 7 | EA. | C318,C326,C1332,C1377,C1636,C1689,C1739 |  | Panasonic | ECJ-0EB1A104K | CAP 0402 10V 0.1UF +/-10%
P03-15048R | CAP CER 2200PF 50V 10% X7R 0402 | 00 MCO-00245 | 156 | 118 | EA. | C32,C53,C54,C57,C59,C65,C77,C78,C79,C80,C84,C85,C89,C106,C108,C112,C115,C116,C120,C130,C134,C156,C157,C166,C179,C180,C181,C182,C186,C188,C193,C194,C195,C199,C202,C203,C204,C206,C207,C208,C218,C219,C220,C235,C236,C244,C248,C289,C291,C294,C298,C302,C311,C312,C313,C323,C333,C359,C363,C367,C474,C604,C606,C609,C610,C695,C725,C726,C730,C731,C740,C741,C790,C794,C877,C890,C891,C905,C909,C965,C966,C1021,C1059,C1060,C1061,C1062,C1091,C1092,C1123,C1124,C1164,C1168,C1193,C1194,C1195,C1196,C1204,C1205,C1212,C1213,C1312,C1313,C1368,C1372,C1414,C1423,C1424,C1461,C1465,C1492,C1493,C1494,C1549,C1642,C1646,C1650,C1721,C1724 |  | Murata | GRM155R71H222KA01D | CAP CER 2200PF 50V 10% X7R 0402
P03-15055R | CAP - CERAMIC, 820PF 50V X7R 0402 | 00 28639 | 157 | 2 | EA. | C459,C750 |  | Murata | GRM155R71H821K | CAP CER 820pF 50V X7R 0402
P03-15056R | CAP - CERAMIC, 1000PF 50V 10% X7R 0402 | 00 28639 | 158 | 2 | EA. | C705,C707 |  | Murata | GRM155R71H102K | CAP CER 1000PF 50V 10% X7R 0402
P03-15057R | CAP - CERAMIC, 0.1UF 0402 25VDC Y5V | 00 28639 | 159 | 468 | EA. | C9,C10,C15,C17,C20,C21,C22,C23,C24,C25,C26,C27,C28,C29,C37,C38,C39,C40,C41,C42,C43,C50,C51,C58,C64,C81,C86,C87,C90,C93,C95,C97,C98,C100,C103,C105,C107,C109,C113,C121,C133,C140,C143,C144,C153,C154,C155,C174,C177,C190,C200,C201,C210,C211,C212,C214,C222,C227,C232,C233,C240,C241,C249,C251,C253,C256,C257,C258,C259,C260,C285,C287,C290,C293,C299,C309,C321,C324,C325,C343,C344,C345,C366,C376,C377,C378,C379,C380,C381,C387,C393,C396,C397,C406,C411,C420,C421,C425,C426,C429,C430,C445,C447,C449,C460,C464,C465,C488,C494,C496,C497,C498,C499,C500,C501,C502,C503,C504,C505,C506,C507,C508,C509,C510,C511,C512,C519,C526,C528,C536,C544,C545,C547,C548,C549,C550,C551,C552,C562,C566,C569,C571,C578,C579,C605,C617,C622,C626,C628,C636,C637,C638,C639,C640,C641,C642,C643,C644,C645,C646,C647,C648,C649,C650,C651,C652,C653,C654,C655,C656,C657,C658,C659,C660,C661,C662,C663,C664,C665,C666,C667,C668,C669,C677,C680,C681,C682,C683,C701,C702,C709,C710,C713,C718,C723,C724,C729,C742,C746,C752,C754,C756,C781,C782,C783,C784,C786,C787,C788,C789,C792,C793,C796,C797,C798,C799,C800,C801,C802,C803,C804,C805,C806,C807,C808,C809,C810,C811,C812,C813,C814,C815,C816,C817,C818,C819,C820,C821,C822,C823,C824,C825,C826,C827,C828,C832,C841,C842,C844,C845,C868,C869,C870,C871,C875,C882,C885,C892,C893,C898,C906,C916,C918,C920,C921,C922,C923,C924,C925,C926,C927,C928,C929,C933,C946,C947,C950,C952,C953,C958,C960,C968,C980,C981,C982,C987,C999,C1000,C1011,C1015,C1019,C1030,C1040,C1041,C1047,C1048,C1049,C1050,C1054,C1056,C1064,C1065,C1071,C1079,C1080,C1081,C1082,C1097,C1108,C1112,C1113,C1119,C1121,C1122,C1125,C1126,C1127,C1128,C1129,C1134,C1135,C1143,C1144,C1149,C1153,C1159,C1162,C1163,C1167,C1169,C1170,C1171,C1176,C1177,C1181,C1182,C1189,C1199,C1201,C1206,C1207,C1223,C1227,C1229,C1235,C1236,C1238,C1239,C1240,C1241,C1242,C1243,C1259,C1265,C1266,C1269,C1271,C1278,C1285,C1286,C1288,C1293,C1294,C1296,C1298,C1299,C1302,C1303,C1314,C1315,C1323,C1327,C1328,C1329,C1331,C1333,C1334,C1339,C1340,C1342,C1343,C1348,C1351,C1352,C1354,C1358,C1369,C1373,C1374,C1375,C1376,C1378,C1379,C1380,C1385,C1386,C1389,C1393,C1394,C1395,C1407,C1408,C1409,C1410,C1411,C1412,C1413,C1416,C1422,C1425,C1427,C1440,C1441,C1442,C1443,C1444,C1445,C1446,C1447,C1464,C1473,C1474,C1488,C1495,C1508,C1509,C1513,C1514,C1515,C1517,C1538,C1539,C1540,C1541,C1589,C1593,C1594,C1597,C1598,C1599,C1600,C1601,C1602,C1611,C1612,C1613,C1641,C1643,C1685,C1686,C1687,C1691,C1692,C1701,C1725,C1726,C1727,C1728,C1729,C1730,C1742,C1743,C1744,C1745,C1778,C1779,C1780,C1781 |  | Murata | GRM155F51E104ZA01D | CAP, CERAMIC, 0.1uF, 0402, 25V, Y5V
P03-15063R | CAP - CERAMIC, 10UF, 10%, X5R, 25V, 1206 | 00 MCO-00333 | 160 | 3 | EA. | C382,C385,C1537 |  | Murata | GRM31CR61E106KA12 | CAP, CERAMIC, 10UF, 10%, X5R, 25V, 1206
P03-15073R | CAP - CER, 47000PF, 25V, X7R, 0402 | 00 28501 | 161 | 59 | EA. | C386,C394,C416,C417,C439,C487,C495,C517,C525,C527,C538,C539,C573,C583,C586,C587,C612,C631,C632,C633,C634,C712,C719,C774,C777,C779,C837,C840,C860,C861,C862,C863,C864,C865,C866,C867,C883,C973,C995,C1044,C1075,C1077,C1152,C1179,C1180,C1197,C1198,C1202,C1267,C1275,C1300,C1417,C1460,C1556,C1560,C1561,C1694,C1697,C1698 |  | Murata | GRM155R71E473KA88D | CAP CER 47000PF 25V X7R 0402
P03-15074R | CAP - CER 4700PF 50V 10% X7R 0402 | 00 28501 | 162 | 77 | EA. | C61,C66,C67,C72,C117,C138,C163,C168,C173,C192,C209,C213,C221,C331,C334,C337,C346,C355,C358,C361,C570,C688,C693,C694,C698,C711,C829,C833,C834,C836,C879,C887,C888,C899,C937,C940,C943,C1014,C1020,C1025,C1078,C1107,C1178,C1200,C1203,C1230,C1272,C1276,C1277,C1279,C1281,C1289,C1291,C1322,C1325,C1362,C1388,C1418,C1419,C1454,C1456,C1457,C1458,C1459,C1482,C1487,C1490,C1516,C1545,C1548,C1551,C1554,C1559,C1610,C1648,C1651,C1654 |  | Murata | GRM155R71H472KA01D | CAP CER 4700PF 50V 10% X7R 0402
P03-15081R | CAP - CERAMIC 22UF 10V X5R 10% 1210 | 00 28639 | 163 | 8 | EA. | C35,C306,C467,C468,C555,C623,C624,C721 |  | Murata | GRM32ER61A226KE20L | CAP, CERAMIC, 22UF, 10V, X5R, 10%, 1210
P03-15085R | CAP - CER, .47UF, 10V, X5R, 0402 | 00 28501 | 164 | 28 | EA. | C392,C413,C422,C423,C438,C486,C493,C521,C522,C540,C541,C575,C611,C685,C714,C739,C778,C858,C859,C917,C1042,C1043,C1074,C1095,C1274,C1309,C1557,C1695 |  | Murata | GRM155R61A474KE15D | CAP CER .47UF 10V X5R 0402
P03-15116R | CAP - CERAMIC, 10UF, 10%, 10VDC, 0805, X5R | 00 28640 | 168 | 8 | EA. | C451,C475,C557,C619,C1295,C1511,C1544,C1740 |  | AVX Corp | 0805ZC106KAT2A | CAP, CERAMIC, 10uF, 10%, 10VDC, 0805, X7R
P03-15119R | CAP - CERAMIC 0.1UF 50V Y5V 0603 | 00 28639 | 169 | 2 | EA. | C125,C185 |  | Panasonic | ECJ-1VF1H104Z | CAP Ceramic 0.1UF 50V Y5V 0603
P03-15136R | CAP, CER .1UF 16V X7R 0402 | 00 MCO-04408 | 170 | 4 | EA. | C75,C76,C104,C114 |  | Murata | GRM155R71C104KA88D | CAP, CER .1UF 16V X7R 0402
P03-15137R | CAP, CER .01UF 16V X7R 0402 | 00 MCO-04408 | 171 | 95 | EA. | C12,C16,C18,C46,C47,C48,C56,C69,C73,C82,C94,C99,C101,C110,C122,C132,C139,C145,C146,C148,C151,C152,C159,C167,C172,C187,C196,C197,C225,C229,C246,C247,C250,C252,C254,C261,C262,C263,C286,C288,C300,C304,C310,C314,C315,C322,C327,C328,C365,C448,C450,C558,C592,C593,C607,C675,C692,C728,C755,C757,C758,C780,C876,C900,C907,C931,C944,C945,C983,C984,C1017,C1022,C1046,C1166,C1252,C1256,C1353,C1355,C1357,C1370,C1381,C1382,C1392,C1426,C1428,C1449,C1463,C1479,C1480,C1496,C1563,C1564,C1583,C1585,C1644 |  | Murata | GRM155R71C103KA01D | CAP, CER .01UF 16V X7R 0402
P03-15149R | CAP - CERAMIC, 0.22UF, 10V, X5R, 10%, 0402 | 00 MCO-04408 | 172 | 28 | EA. | C389,C410,C414,C415,C442,C492,C520,C543,C576,C581,C582,C614,C679,C687,C715,C769,C954,C970,C978,C979,C1012,C1028,C1045,C1103,C1111,C1268,C1301,C1696 |  | Murata | GRM155R61A224KE19D | CAP - CERAMIC, 0.22UF, 10V, X5R, 10%, 0402
P03-15173R | CAP - CER, 1.0UF, 10%, 6.3V, X5R, 0603 | 01 35837 | 173 | 9 | EA. | C60,C162,C330,C354,C700,C1026,C1552,C1655,C1688 |  | Murata | GRM185R60J105KE26D | CAP - CER, 1.0UF, 10%, 6.3V, X5R, 0603
P03-15174R | CAP - CER, 1NF, 10%, 50V, X7R, 0402 | 00 29954 | 174 | 14 | EA. | C11,C45,C136,C305,C320,C559,C904,C919,C1093,C1150,C1448,C1519,C1584,C1586 |  | Murata | GRM155R71H102KA01D | CAP - CER, 1nF, 10%, 50V, X7R, 0402
P03-15192R | CAP - CER, 0.47UF, -20% +80%, 10V, Y5V, 0402 | 00 30184 | 175 | 48 | EA. | C55,C62,C71,C83,C111,C118,C123,C124,C131,C149,C150,C161,C165,C191,C198,C215,C223,C226,C228,C237,C238,C245,C301,C364,C608,C690,C699,C727,C791,C849,C850,C880,C908,C997,C998,C1024,C1027,C1106,C1165,C1226,C1253,C1255,C1270,C1310,C1311,C1371,C1462,C1645 |  | Murata | GRM155F51A474ZE01x | CAP - CER, 0.47UF, -20% +80%, 10V, Y5V, 0402
P03-15194R | CAP - CER, 22000PF, -20% +80%, 25V, Y5V, 0402 | 00 30184 | 176 | 16 | EA. | C63,C70,C164,C171,C332,C336,C356,C360,C689,C696,C1016,C1023,C1546,C1550,C1649,C1653 |  | Murata | GRM155F51E223ZA01x | CAP - CER, 22000PF, -20% +80%, 25V, Y5V, 0402
P03-15212R | CAP, CERAMIC, 10UF, 10%, 6.3V, X5R, 0805 | 00 30184 | 177 | 2 | EA. | C743,C785 |  | Murata | GRM219R60J106KE19x | CAP, CERAMIC, 10uF, 10%, 6.3V, X5R, 0805
P03-15213R | CAP, CERAMIC, 2.2UF, 10%, 10VDC, X5R, 0603 | 00 30184 | 178 | 26 | EA. | C5,C19,C31,C44,C88,C242,C316,C362,C372,C412,C427,C431,C446,C452,C556,C722,C753,C843,C1297,C1330,C1512,C1591,C1639,C1647,C1720,C1736 |  | Murata | GRM188R61A225KE34x | CAP, CERAMIC, 2.2uF, 10%, 10VDC, X5R, 0603
P03-15215R | CAP, CERAMIC, 3300PF, 10%, 50V, X7R, 0402 | 00 30184 | 179 | 28 | EA. | C36,C68,C102,C119,C135,C169,C170,C178,C295,C319,C329,C335,C357,C529,C691,C697,C751,C878,C903,C1018,C1234,C1254,C1356,C1415,C1518,C1547,C1562,C1652 |  | AVX Corp | 04025C332KAT2A | CAP, CERAMIC, 3300PF, 10%, 50V, X7R, 0402
P03-15278R | CAP - TANT, 330UF, 10V, 20%, SMD | 00 MCO-04688 | 180 | 2 | EA. | C33,C34 |  | AVX Corp | TPME337M010R0023 | TANT, 330UF, 10V, 20%, SMD
P03-15292R | CAP - CER 100UF 6.3V X5R 1206 | 00 31304 | 181 | 28 | EA. | C74,C92,C231,C395,C408,C424,C435,C436,C437,C463,C473,C485,C516,C563,C564,C565,C567,C568,C572,C618,C676,C720,C962,C963,C1208,C1209,C1210,C1211 |  | Murata | GRM31CR60J107ME39L | CER 100UF 6.3V X5R 1206
P03-15352R | CAP - 12PF, 50V, +/-5%, CERAMIC, 0402 SMD | 00 31939 | 182 | 2 | EA. | C744,C745 |  | Panasonic | ECJ-0EC1H120J | CAP - 12PF, 50V, +/-5%, CERAMIC, 0402 SMD
P03-15479R | CAP - CER, 1UF, 10V, +/-10%, X5R, 0402 | 00 32751 | 189 | 8 | EA. | C590,C627,C764,C910,C1215,C1224,C1225,C1350 |  | Murata | GRM155R61A105KE15D | CAP - CER, 1uF, 10V, +/-10%, X5R, 0402
P03-15572R | CAP - CER, 33PF, 5%, 0402, 50VDC, C0G | 00 33851 | 165 | 1 | EA. | C428 |  | Murata | GRM1555C1H330JZ01D | CAP - CER, 33PF, 5%, 0402, 50VDC, C0G
P03-15792R | CAP - CER, 10UF, 6.3V, 20%, X5R, 0603 | 00 35890 | 191 | 29 | EA. | C6,C7,C127,C128,C141,C142,C175,C176,C183,C184,C189,C205,C216,C224,C432,C433,C466,C956,C957,C996,C1008,C1009,C1094,C1109,C1110,C1151,C1635,C1737,C1738 |  | Murata | GRM188R60J106ME47D | CAP - CER, 10UF, 6.3V, 20%, X5R, 0603
P03-15992R | CAP - CER, 10UF, +/-10%, 35V, X5R, 1210 | 00 40413 | 167 | 25 | EA. | C383,C384,C402,C407,C455,C456,C457,C458,C479,C482,C483,C534,C535,C847,C848,C896,C897,C1244,C1246,C1248,C1250,C1335,C1336,C1337,C1338 |  | Taiyo Yuden | GMK325BJ106KN-T | CAP - CER, 10UF, +/-10%, 35V, X5R, 1210
P03-16317R | CAP - CER, 22NF, 25V, +/-10%, X7R, 0402 SMD | 00 45296 | 192 | 60 | EA. | C391,C409,C418,C419,C444,C491,C537,C577,C616,C678,C686,C733,C737,C760,C776,C835,C852,C853,C854,C855,C856,C857,C873,C874,C886,C901,C902,C911,C938,C949,C986,C1010,C1031,C1053,C1055,C1102,C1142,C1145,C1146,C1222,C1233,C1280,C1282,C1283,C1319,C1321,C1324,C1326,C1361,C1363,C1364,C1365,C1366,C1367,C1387,C1452,C1453,C1455,C1558,C1693 |  | Murata | GRM155R71E223KA61D | CAP - CER, 22NF, 25V, +/-10%, X7R, 0402 SMD
P03-16318R | CAP - CER, 10NF, 50V, +/-10%, X7R, 0402 SMD | 00 45296 | 193 | 60 | EA. | C629,C630,C635,C734,C735,C759,C761,C762,C765,C766,C768,C770,C772,C773,C831,C838,C872,C884,C934,C935,C936,C939,C941,C942,C969,C971,C972,C974,C975,C976,C977,C1029,C1039,C1072,C1096,C1120,C1137,C1160,C1231,C1232,C1284,C1287,C1290,C1316,C1317,C1318,C1320,C1349,C1360,C1384,C1390,C1420,C1421,C1483,C1484,C1485,C1486,C1489,C1491,C1555 |  | Murata | GRM155R71H103KA88D | CAP - CER, 10NF, 50V, +/-10%, X7R, 0402 SMD
P03-16652R | CAP - CERM, 10PF, 5%, 50V, C0G/NP0, 0402 | 00 47025 | 194 | 2 | EA. | C706,C749 |  | Murata | GRM1555C1H100JZ01D | CAP - CERM, 10PF, 5%, 50V, C0G/NP0, 0402
P03-17216R | CAP CER 10000PF 10V X7R 0201 | 00 54881 | 209 | 21 | EA. | C1501,C1503,C1506,C1521,C1524,C1528,C1532,C1572,C1578,C1581,C1621,C1623,C1664,C1666,C1667,C1673,C1676,C1709,C1712,C1714,C1741 |  | Murata | GRM033R71A103KA01D | CAP CER 10000PF 10V X7R 0201
P03-17314R | CAP - 2.2UF, 20%, X5R 6.3VDC, 0402, LOW ESR | 00 55261 | 195 | 13 | EA. | C2,C388,C440,C441,C489,C518,C524,C542,C574,C613,C717,C1716,C1719 |  | TDK Electronics | C1005X5R0J225M | CAP - 2.2UF, 20%, X5R 6.3VDC, 0402, LOW ESR
P03-17352R | CAP - TANT, 100UF, 6.3V, 20%, ESR 0.045 OHM, POLY SMD | 00 MCO-11749 | 196 | 46 | EA. | C453,C594,C625,C670,C732,C795,C830,C851,C881,C932,C948,C967,C985,C1063,C1214,C1257,C1273,C1341,C1359,C1383,C1396,C1397,C1398,C1399,C1400,C1401,C1402,C1403,C1404,C1405,C1406,C1450,C1477,C1478,C1481,C1553,C1595,C1596,C1603,C1604,C1605,C1606,C1607,C1608,C1609,C1690 |  | AVX Corp | TCJB107M006R0045 | CAP - TANT, 100UF, 6.3V, 20%, ESR 0.045 OHM, POLY SMD
P03-17412R | CAP - CER, 22UF, 4V, X5R, 0603, SMD | 00 55584 | 198 | 41 | EA. | C52,C230,C243,C469,C472,C476,C514,C515,C553,C554,C560,C561,C595,C598,C599,C602,C672,C673,C703,C704,C961,C964,C1002,C1003,C1006,C1007,C1083,C1084,C1085,C1086,C1087,C1088,C1089,C1090,C1130,C1131,C1132,C1133,C1510,C1543,C1590 |  | Murata | GRM188R60G226MEA0L | CAP - CER, 22UF, 4V, X5R, 0603, SMD
P03-17432R | CAP - CER 4.7UF, +/-20%, 6.3V, X5R, 0402 | 00 55600 | 199 | 145 | EA. | C1,C96,C129,C137,C147,C160,C217,C234,C239,C255,C279,C280,C281,C282,C283,C284,C292,C303,C347,C348,C390,C403,C443,C477,C478,C484,C490,C523,C533,C584,C585,C588,C589,C603,C615,C716,C736,C738,C763,C767,C771,C775,C889,C895,C912,C913,C914,C915,C951,C955,C988,C989,C990,C991,C992,C993,C994,C1013,C1032,C1033,C1034,C1035,C1036,C1037,C1038,C1051,C1052,C1057,C1058,C1066,C1067,C1068,C1069,C1070,C1073,C1076,C1098,C1099,C1100,C1101,C1104,C1105,C1114,C1115,C1116,C1117,C1118,C1138,C1139,C1140,C1141,C1147,C1148,C1154,C1155,C1156,C1157,C1158,C1161,C1183,C1184,C1185,C1186,C1187,C1188,C1190,C1191,C1192,C1216,C1217,C1218,C1219,C1220,C1221,C1247,C1251,C1258,C1260,C1261,C1262,C1263,C1264,C1304,C1305,C1306,C1307,C1308,C1344,C1345,C1346,C1347,C1391,C1451,C1500,C1507,C1520,C1582,C1587,C1618,C1634,C1682,C1684,C1715,C1717,C1718 |  | Murata | GRM155R60J475ME87D | CAP - CER 4.7UF, +/-20%, 6.3V, X5R, 0402
P03-17452R | CAP - TANT POLY, 47UF, 20%, 20V, 90MOHM SER, SMD LOW-PROFILE (1.9MM) | 00 55584 | 205 | 7 | EA. | C454,C671,C747,C894,C1001,C1476,C1637 |  | Kemet Corporation | T521V476M020ATE090 | CAP - TANT POLY, 47UF, 20%, 20V, 90mOhm SER, SMD Low-profile (1.9mm)
P03-17454R | CAP - CER, 22UF, 25V, X7R, 1210, SMD | 00 55584 | 200 | 6 | EA. | C398,C399,C400,C401,C461,C462 |  | Murata | GRM32ER71E226KE15L | CAP - CER, 22UF, 25V, X7R, 1210, SMD
P03-17455R | CAP - TANT, 470UF, 10%, 6.3VDC, 150MOHM ESR LOW-PROFILE (1.9MM) | 00 MCO-11749 | 206 | 18 | EA. | C264,C307,C317,C349,C470,C471,C596,C597,C600,C601,C1004,C1005,C1172,C1173,C1174,C1175,C1534,C1661 |  | AVX Corp | TPSY477K006R0150 | CAP - TANT, 470UF, 10%, 6.3VDC, 150mOhm ESR Low-profile (2.2mm)
P03-17472R | CAP - TANT, 47UF, 20%, 6.3VDC, 70MOHM ESR LOW-PROFILE (2.1MM) | 00 MCO-11749 | 207 | 3 | EA. | C8,C1535,C1536 |  | AVX Corp | TCJB476M006R0070 | CAP - TANT, 47UF, 20%, 6.3VDC, 70mOhm ESR Low-profile (2.1mm)
P03-17474R | CAP - TANT, 100UF, 10%, 16V, 700MOHM ESR, SMD LOW-PROFILE (2.2MM) | 00 MCO-11749 | 202 | 2 | EA. | C674,C748 |  | Kemet Corporation | T491V107K016AT | CAP - TANT, 100uF, 10%, 16V, 700mOhm ESR, SMD Low-profile (2.2mm)
P03-17512R | CAP - TANT, 220UF, 10%, 16VDC, 150MOHM ESR | 00 55701 | 203 | 1 | EA. | C49 |  | AVX Corp | TPSE227K016R0150 | CAP - TANT, 220UF, 10%, 16VDC, 150mOhm ESR
P03-17552R | CAP - POLY TANT, 47UF, 35V, 20%, ESR 0.070 OHM, SMD 7343-43 | 00 MCO-11749 | 204 | 9 | EA. | C3,C4,C13,C14,C30,C91,C126,C158,C296 |  | Kemet Corporation | T521X476M035AHE070 | CAP - POLY TANT, 47UF, 35V, 20%, ESR 0.070 OHM, SMD 7343-43
P03-17591R | CAP - CER 100UF, 10V, 20%, X5R, 1206, HEIGHT 1.6MM | 00 57431 | 208 | 5 | EA. | C434,C513,C580,C684,C846 |  | TDK Electronics | C3216X5R1A107M | CAP - CER 100UF, 10V, 20%, X5R, 1206, HEIGHT 1.6MM
P03-17603R | CAP, 0.1UF, 0201, 6.3V, 10%, X5R | 00 MCO-12091 | 210 | 66 | EA. | C1470,C1471,C1499,C1502,C1504,C1505,C1522,C1523,C1525,C1526,C1527,C1529,C1530,C1531,C1533,C1565,C1566,C1567,C1568,C1569,C1570,C1571,C1573,C1574,C1575,C1576,C1577,C1579,C1580,C1619,C1620,C1622,C1624,C1625,C1626,C1627,C1628,C1629,C1630,C1631,C1632,C1633,C1662,C1663,C1665,C1668,C1669,C1670,C1671,C1672,C1674,C1675,C1677,C1678,C1679,C1680,C1681,C1683,C1706,C1707,C1708,C1710,C1711,C1713,C1734,C1735 |  | Murata | GRM033R60J104KE19D | CAP, 0.1UF, 6.3V, 10%, 0201,X5R, SMD
P03-17614R | CAP - CER, 0.22UF, 10V, 10%, X5R, 0201 | 00 58639 | 211 | 96 | EA. | C265,C266,C267,C268,C269,C270,C271,C272,C273,C274,C275,C276,C277,C278,C297,C308,C338,C339,C340,C341,C342,C350,C351,C352,C353,C368,C369,C370,C371,C373,C374,C375,C1429,C1430,C1431,C1432,C1433,C1434,C1435,C1436,C1437,C1438,C1466,C1467,C1468,C1469,C1497,C1498,C1614,C1615,C1616,C1617,C1656,C1657,C1658,C1659,C1660,C1702,C1703,C1704,C1705,C1731,C1732,C1733,C1746,C1747,C1748,C1749,C1750,C1751,C1752,C1753,C1754,C1755,C1756,C1757,C1758,C1759,C1760,C1761,C1762,C1763,C1764,C1765,C1766,C1767,C1768,C1769,C1770,C1771,C1772,C1773,C1774,C1775,C1776,C1777 |  | TDK Electronics | C0603X5R1A224K | CAP - CER, 0.22UF, 10V, 10%, X5R, 0201
P04-08525R | BI COLOR LED GREEN RED | 00 MCO-05508 | 251 | 16 | EA. | D6,D7,D8,D9,D17,D18,D19,D20,D22,D23,D24,D25,D28,D29,D30,D31 |  | Lite-On | LTST-C195KGJRKT | Bi Color Led Green Red
P04-16225R | IND - SMD EMI FILTERS/CHIP FERRITE BEAD, 220-OHM @ 100MHZ, 0.35-OHM DCR, 0402 | 00 MCO-02008 | 254 | 5 | EA. | L12,L14,L17,L18,L19 |  | Murata | BLM15AG221SN1x | SMD EMI Filters/Chip Ferrite Bead, 220-ohm @ 100MHz, 0.35-ohm DCR, 0402
P04-16965R | IND - FERRITE BEAD, 3A, 30 OHM@100MHZ, 40MOHM MAX, 0603 | 00 55280 | 252 | 7 | EA. | L1,L7,L10,L11,L13,L15,L16 |  | Wurth Elektronik | 742792609 | IND - FERRITE BEAD, 3A, 30 OHM@100MHz, 40mOhm Max, 0603
P04-16985R | IND - POWER, 2.0UH, +/- 20%, 11.5A, 7MOHM, SMD (7X6.9X4.8)MM | 00 55422 | 258 | 1 | EA. | L4 |  | Wurth Elektronik | 744314200 | IND - POWER, 2.0UH, +/- 20%, 11.5A, 7mOhm, SMD (7x6.9x4.8)mm
P04-17077R | IND - POWER-CHOKE, 1.00UH, +/-20%, RDC=0.00295 OHM, SMD (8.4 X 7.9 X 7.2)MM | 00 57431 | 253 | 1 | EA. | L5 |  | Wurth Elektronik | 7443340100 | IND - POWER-CHOKE, 1.00UH, +/-20%, RDC=0.00295 OHM, SMD (8.4 X 7.9 X 7.2)MM
P04-17078R | IND - POWER-CHOKE, 0.47UH, +/-30%, RDC=0.010 OHM, SMD (4.8 X 4.8 X 2.8)MM | 00 57431 | 255 | 4 | EA. | L2,L6,L8,L9 |  | Wurth Elektronik | 74404300047 | IND - POWER-CHOKE, 0.47UH, +/-30%, RDC=0.010 OHM, SMD (4.8 X 4.8 X 2.8)MM
P04-17081R | IND - POWER, 22UH, +/-20%, RDC=0.042 OHM, SMD (10 X 10 X 5)MM | 00 57722 | 256 | 1 | EA. | L3 |  | Wurth Elektronik | 7447714220 | IND - POWER, 22UH, +/-20%, RDC=0.042 OHM, SMD (10 X 10 X 5)MM
P05-17781R | REG - PARALLELABLE LDO, 1.1A, 1.2V-36V INPUT, 0V-36V OUTPUT, 300MV DROPOUT, 40UVRMS, DFN-8 | 01 42304 | 278 | 6 | EA. | U2,U5,U11,U44,U45,U49 |  | Linear Technology | LT3080EDD-1#PBF | REG - PARALLELABLE LDO, 1.1A, 1.2V-36V INPUT, 0V-36V OUTPUT, 300MV DROPOUT, 40UVRMS, DFN-8
P05-18122R | REG - SINK/SOURCE DDR TERMINATION REGULATOR, SON-10 | 00 MCO-07388 | 276 | 3 | EA. | U65,U74,U79 |  | Texas Instruments, Inc. | TPS51200DRCx | REG - SINK/SOURCE DDR TERMINATION REGULATOR, SON-10
P05-18460R | REG - LINEAR REGULATOR 5A, LOW NOISE,PROGRAMMABLE OUTPUT,85MV DROPOUT | 00 MCO-09989 | 286 | 3 | EA. | U1,U96,U97 |  | Linear Technology | LT3070EUFD#PBF | REG - LINEAR REGULATOR 5A, LOW NOISE,PROGRAMMABLE OUTPUT,85MV DROPOUT
P05-18520R | REG - LDO, 20MA, VIN 1.6V-20V, VOUT ADJ, DFN6-2X2, LT3009 | 00 54159 | 277 | 1 | EA. | U94 |  | Linear Technology | LT3009EDC#PBF | REG - LDO, 20MA, VIN 1.6V-20V, VOUT ADJ, DFN6-2X2, LT3009
P05-18540R | REG - 13A/26A DC/DC UMODULE, VIN 4.5V-16V, VOUT 0.6V-2.5V, LTM4620 | 00 54823 | 281 | 5 | EA. | U8,U9,U26,U37,U38 |  | Linear Technology | LTM4620EV#PBF | REG - 13A/26A DC/DC UMODULE, VIN 4.5V-16V, VOUT 0.6V-2.5V, LTM4620
P05-18644R | REG - VLDO, 1A, 0.9V-10V INPUT, ADJ OUTPUT, 145MV DROPOUT, (5X3X0.75)MM 16-DFN | 00 55280 | 280 | 2 | EA. | U13,U16 |  | Linear Technology | LT3022EDHC#PBF | REG - VLDO, 1A, 0.9V-10V input, adj output, 145mV Dropout, (5x3x0.75)mm 16-DFN
P05-18646R | REG - DUAL 8A/SINGLE 16A DC/DC UMODULE, VIN 4.5V-26.5V, VOUT 0.6V-5.5V (15X15X4.32)MM LGA | 00 55280 | 282 | 3 | EA. | U3,U10,U46 |  | Linear Technology | LTM4628EV#PBF | REG - Dual 8A/Single 16A DC/DC uMODULE, Vin 4.5V-26.5V, Vout 0.6V-5.5V (15x15x4.32)mm LGA
P05-18680R | REG - LDO, 3MA, 1.2V-23V INPUT, 0.0V-23V OUTPUT, 310MV DROPOUT, (4X4X0.75)MM 12-DFN | 00 55969 | 287 | 1 | EA. | U7 |  | Linear Technology | LT3083IDF#PBF | REG - LDO, 3mA, 1.2V-23V input, 0.0V-23V output, 310mV Dropout, (4x4x0.75)mm 12-DFN
P05-18708R | REG - DUAL 4MHZ, 3A SYNCH STEP-DOWN DC/DC CONVERTER, VIN 2.25-5.5V, (4X4)MM QFN | 00 57431 | 284 | 1 | EA. | U25 |  | Linear Technology | LTC3615EUF#xxPBF | REG - DUAL 4MHZ, 3A SYNCH STEP-DOWN DC/DC CONVERTER, VIN 2.25-5.5V, (4X4)MM QFN
P05-18709R | REG - 3A, 4MHZ SYNCH STEP-DOWN DC/DC CONVERTER, VIN 2.25-5.5V, (3X4)MM QFN | 00 57431 | 285 | 2 | EA. | U6,U15 |  | Linear Technology | LTC3612EUDC#xxPBF | REG - 3A, 4MHZ SYNCH STEP-DOWN DC/DC CONVERTER, VIN 2.25-5.5V, (3X4)MM QFN
P05-18710R | REG - 2A SYNCH BUCK-BOOST DC/DC CONVERTER, VIN=2.7V-40V, (4 X 5 X 0.75)MM DFN | 00 57722 | 283 | 1 | EA. | U51 |  | Linear Technology | LTC3115EDHD-1#PBF | REG - 2A SYNCH BUCK-BOOST DC/DC CONVERTER, VIN=2.7V-40V, (4 X 5 X 0.75)MM DFN
P06-21502R | RAW PCB FAB, ADVANCED SYSTEMS PLATFORM V BOARD (6XX-44104R) REV C | 00 MCO-12284 | 600 | 1 | EA. | PCB1 |  | Viasystems Group, Inc. | 100-0390207-C1 | RAW PCB FAB, ADVANCED SYSTEMS PLATFORM V BOARD (6XX-44104R) REV C
P07-19189R | CRYSTAL, 125.000MHZ SAW OSC, LVDS, 2.5V, SMT 5.0MM X 7.5MM, +/-50PPM | 00 41118 | 301 | 1 | EA. | X1 |  | Epson | EG-2121CA 125.0000M-LGPNL3 | CRYSTAL, 125.000MHZ SAW OSC, LVDS, 2.5V, SMT 5.0MM X 7.5MM, +/-50PPM
P07-19648R | CRYSTAL - MINI XTL, 24.00 MHZ, +/-50PPM, +/-30PPM-20~75C, 12PF, 2.0MM X 1.6MM SMD | 00 55422 | 302 | 1 | EA. | Y2 |  | Epson | FA-128 24.0000MB-W: | CRYSTAL - MINI XTL, 24.00 MHZ, +/-50PPM, +/-30PPM-20~75C, 12PF, 2.0mm x 1.6mm SMD
P07-19688R | CRYSTAL - MINI XTL, 25.00MHZ, FREQ +/-50PPM, RANGE +/-30PPM -20~70C, 18PF, 2.0MM X 1.6MM SMD | 00 56880 | 303 | 5 | EA. | Y1,Y3,Y4,Y5,Y6 |  | Epson | FA-128 25.0000MB-C | CRYSTAL - MINI XTL, 25.00MHZ, FREQ +/-50PPM, RANGE +/-30PPM -20~70C, 18PF, 2.0MM X 1.6MM SMD
P08-20026R | DIODE - SCHOTTKY CMDSH2-3 200MA 30V SOD-323 | 00 MCO-00337 | 327 | 3 | EA. | D46,D47,D48 |  | Central Semiconductor | CMDSH2-3 Lead Free | DIODE - Schottky Rectifier Diode 200mA
P08-20277R | DIODE - LOW VOLTAGE IDEAL DIODE CONTROLLER W/ MONITORING , 2.9V - 18V, 5US, 3X3MM DFN12 | 00 44170 | 326 | 2 | EA. | D32,D33 |  | Linear Technology | LTC4352CDD#PBF | DIODE - Low Voltage Ideal Diode controller w/ monitoring , 2.9V - 18V, 5us, 3x3mm DFN12
P08-20777R | DIODE - FULL SPEED USB ESD SOLUTION, 2CH, DRT | 00 MCO-11872 | 328 | 1 | EA. | U54 |  | Texas Instruments, Inc. | TPD2EUSB30DRxx | DIODE - FULL SPEED USB ESD SOLUTION, 2CH
P08-20797R | DIODE - ULT FAST, 100V, 200MA, SOT-23 | 00 55701 | 329 | 1 | EA. | D45 |  | Fairchild Semiconductor | MMBD1205 | DIODE - ULT FAST, 100V, 200MA, SOT-23
P08-20817R | DIODE - SCHOTTKY, 40V, 1A, SOD123 | 00 57722 | 334 | 1 | EA. | D44 |  | Diodes Inc. | 1N5819HW-7-F | DIODE - SCHOTTKY, 40V, 1A, SOD123
P09-21120R | LED - GREEN, VF=2.0V, 0805 SMD | 00 41091 | 330 | 15 | EA. | D1,D2,D3,D4,D5,D10,D11,D12,D13,D15,D16,D21,D34,D35,D36 |  | Lumex, Inc. | SML-LXT0805GW-TR | LED - GREEN, VF=2.0V, 0805 SMD
P09-21200R | LED - RED, VF=2.0V, 0805 SMD | 00 49682 | 331 | 3 | EA. | D14,D26,D37 |  | Lumex, Inc. | SML-LXT0805IW-TR | LED - RED, VF=2.0V, 0805 SMD
P09-21320R | LED - YELLOW, VF=2.1V, 0805 SMD | 00 55422 | 332 | 6 | EA. | D38,D39,D40,D41,D42,D43 |  | Lumex, Inc. | SML-LXT0805YW-TR | LED - YELLOW, VF=2.1V, 0805 SMD
P09-21321R | LED - BLUE, VF=3.5V, 0805 SMD | 00 55422 | 333 | 1 | EA. | D27 |  | Lumex, Inc. | SML-LX0805USBC-TR | LED - BLUE, VF=3.5V, 0805 SMD
P11-24005R | SWITCH 8 POS 16 PIN DIP SMT | 00 MCO-02548 | 351 | 2 | EA. | SW1,SW3 |  | C & K Components/ITT Industries | TDA08H0SB1 | SWITCH - 8 POS, ultra-mini SMT, 16 PIN DIP
P11-24098R | SWITCHES - 4 POS, 8 PIN, ULTRA-MINI SMT HALF-PITCH SLIDER DIP SWITCH | 00 34632 | 352 | 4 | EA. | SW5,SW6,SW7,SW8 |  | C & K Components/ITT Industries | TDA04H0SB1 | SWITCHES - 4 POS, 8 PIN, DIP, SMT
P11-24298R | SWITCH - PUSHBUTTON, SPST, SMD | 00 46732 | 353 | 11 | EA. | S1,S2,S3,S4,S5,S6,S7,S8,S9,S10,S11 |  | Dawning Precision Co. | TS-A02SA-2-S100 | SWITCH - PUSHBUTTON, SPST, SMD
P11-24498R | SWITCHES - 6 POS, 12 PIN, ULTRA-MINI SMT HALF-PITCH SLIDER DIP SWITCH | 00 55584 | 354 | 1 | EA. | SW4 |  | C & K Components/ITT Industries | TDA06H0SB1 | SWITCHES - 6 POS, 12 PIN, ULTRA-MINI SMT HALF-PITCH SLIDER DIP SWITCH
P11-24518R | SWITCH - SLIDE DPDT, 30V, 0.2AMP, VERTICAL | 00 57193 | 355 | 1 | EA. | SW2 |  | E-Switch | EG2207 | SWITCH - SLIDE DPDT, 30V, 0.2AMP, Vertical
P12-11696R | FASTNERS/MACHINE SCREW, 4-40 THREAD, 1/4", PHILLIPS PANHEAD | 00 MCO-05608 | 401 | 2 | EA. | SCREW1,SCREW2 |  | Pencom | SC1242/4-40X1/4-PH-PN-MS-SS | HARDWARE - SCREW STAINLESS STEEL PHILLIPS PANHEAD 4-40 THREAD, 1/4"
P12-25023R | HARDWARE - STANDOFF 1" HEX 4-40 THREADED BRASS ZINC PLATED O.D. 0.187" | 00 28640 | 402 | 6 | EA. | STANDOFF1,STANDOFF2,STANDOFF3,STANDOFF4,STANDOFF5,STANDOFF6 |  | Keystone Electronics Corporation | 1656B | Hardware, Standoff, 1" Hex, 4-40 Threaded Brass Zinc Plated, O.D. 0.187"
P12-25024R | HARDWARE - SCREW STAINLESS STEEL PHILLIPS PANHEAD 4-40 9.5MM | 00 MCO-05608 | 403 | 6 | EA. | SCREW3,SCREW4,SCREW5,SCREW6,SCREW7,SCREW8 |  | Pencom | SC1270/4-40X3/8-PH-PN-MS-SS | Hardware, Screw, Stainless Steel, Phillips Panhead, 4-40, 9.5MM
P12-26798R | HEATSINK - CUSTOM HEATSINK FOR STRATIX V ADVANCED SYSTEMS BOARD (6XX-44104R), TWO 5V FANS | 00 58805 | 406 | 1 | EA. | B1 |  | Dynatron Corporation | CHR-186 | HEATSINK - CUSTOM HEATSINK FOR STRATIX V ADVANCED SYSTEMS BOARD (6XX-44104R), TWO 5V FANS
P12-26807R | CUSTOM PCI BRACKET STRATIX V ADVANCED SYSTEMS DEV KIT BOARD CUTOUTS FOR FMC AND MINI-USB | 00 59082 | 404 | 1 | EA. | B5 |  | Jih Yu Co. | FBK-3019-00 | CUSTOM PCI BRACKET STRATIX V ADVANCED SYSTEMS DEV KIT BOARD CUTOUTS FOR FMC AND MINI-USB
P13-26910R | OSC - 100MHZ, +/-50PPM, 2.5V, CMOS CLOCK OSCILLATOR, SMD | 00 48058 | 305 | 1 | EA. | X3 |  | ECS, Inc. | ECS-3525-1000-B-TR | OSC - 100MHZ, +/-50PPM, 2.5V, CMOS CLOCK OSCILLATOR, SMD
P13-26930R | OSC - 50MHZ, +/-50PPM, 1.8V, CLOCK OSCILLATOR, SMD (5 X 3.2) MM | 00 48958 | 306 | 1 | EA. | X2 |  | ECS, Inc. | ECS-3518-500-B-xx | OSC - 50MHZ, +/-50PPM, 1.8V, CLOCK OSCILLATOR, SMD (5 X 3.2) MM
P14-27568R | MEM - QDRII+ SRAM, 2M X 18, BURST-OF-4, 550MHZ, FBGA 165, 1.8V CORE, 1.4V-1.8V IO | 00 54719 | 501 | 8 | EA. | U12,U22,U40,U41,U52,U61,U89,U90 |  | Cypress Semiconductor Inc. | CY7C2263KV18-550BZXI | MEM - QDRII+ SRAM, 2M X 18, BURST-OF-4, 550MHZ, FBGA 165, 1.8V CORE, 1.4V-1.8V IO
P14-27595R | MEM - 576MB 1T-SRAM MEMORY,10.1325G BIT/SEC, 484-BGA(23X23)MM | 00 57193 | 502 | 2 | EA. | U4,U14 |  | MoSys, Inc. | MSR576TE8888AB-103 | MEM - 576MB 1T-SRAM MEMORY,10.1325G BIT/SEC, 484-BGA(23x23)MM
P14-27602R | MEM - DRAM, DDR3, 16MX16X8, 2GB, CL14, ON-DIE-TERM, 1.5V CORE, 1.5V IO, BGA-96 (8X14)MM, LEAD-FREE | 00 58171 | 500 | 24 | EA. | U17,U19,U21,U24,U27,U30,U32,U33,U34,U36,U39,U43,U55,U57,U58,U64,U68,U72,U75,U78,U80,U81,U88,U92 |  | Micron | MT41J128M16JT-093:K | MEM - DRAM, DDR3, 16MX16X8, 2Gb, CL14, ON-DIE-TERM, 1.5V CORE, 1.5V IO, BGA-96 (8x14)MM, LEAD-FREE
P18-31002R | IC, MOSFET, N-CHANNEL, 20V | 00 MCO-03948 | 21 | 2 | EA. | Q1,Q4 |  | Fairchild Semiconductor | FDV305N_NL | MOSFET Power 20V 0.9A
P18-31175R | MOSFET - N-CHANNEL PWR TRENCH 16.5A 30V 14MOHM POWER33 | 00 44170 | 22 | 6 | EA. | U20,U23,U28,U31,U66,U69 |  | Fairchild Semiconductor | FDMC8878 | MOSFET - N-CHANNEL Pwr Trench 16.5A 30V 14MOHM Power33
P18-31216R | MOSFET - DUAL N-CHANNEL, 30V, RDS 18.5MOHMS, SO-8 | 00 45733 | 30 | 1 | EA. | Q5 |  | Vishay | SI4816BDY-T1-xE3 | MOSFET - DUAL N-CHANNEL, 30V, RDS 18.5MOHMS, SO-8
P18-31395R | MOSFET, N-CHANNEL, 30A, LFPAK, RJK0305DPB | 00 54843 | 23 | 1 | EA. | Q3 |  | Renesas Technology Corp | RJK0305DPB-00-J0 | MOSFET, N-CHANNEL, 30A, LFPAK, RJK0305DPB
P18-31396R | MOSFET, N-CHANNEL, 60A, LFPAK, RJK0301DPB | 00 54843 | 24 | 1 | EA. | Q6 |  | Renesas Technology Corp | RJK0301DPB | MOSFET, N-CHANNEL, 60A, LFPAK, RJK0301DPB
P18-31440R | MOSFET - N-CH DUAL, VDS=60V, IDA=0.3A, RDS=2OHM, SOT-363 | 00 57562 | 32 | 2 | EA. | Q2,Q7 |  | NXP Semiconductor | 2N7002PS | MOSFET - N-CH DUAL, VDS=60V, IDA=0.3A, RDS=2OHM, SOT-363
P23-35045R | CONN, 100 MIL FRICTION LOCK CONNECTOR, VERTICAL, 2 PIN | 00 MCO-00397 | 373 | 2 | EA. | J2,J12 |  | Molex | 22-23-2021 | 2x1 .100" Friction Header
P23-35059R | 2X5 .100" CENTER HEADER VERT SMD | 00 MCO-06468 | 374 | 2 | EA. | J11,J14 |  | Samtec | TSM-105-01-T-DV-TR | 2x5 .100" Center Header Vert SMD
P23-35087R | CONN - CUSTOM VERSION OF QSH-DP FAMILY HS SOCKET DIFF. PAIR 3 BANKS 172 PINS 0.5MM PITCH SMT | 00 MCO-00397 | 375 | 1 | EA. | J1 |  | Samtec | ASP-122953-01 | CONN, Custom version of QSH-DP Family, HS Skt., Diff. Pair, 3 Banks, 172 Pins, 0.5mm Pitch, SMT
P23-35090R | CONN - SMA VERTICAL GOLD PLATED SMT CENTER CONDUCTOR | 00 28760 | 376 | 2 | EA. | J4,J5 |  | Lighthorse Technologies Inc. | LTI-SASF546-P26-X1 | CONN, SMA, Vertical, Gold plated, SMT Center Conductor
P23-37753R | CONN - MINI USB TYPE AB RECEPTICAL, 5POS, RT ANG PCB, TH | 00 53340 | 377 | 1 | EA. | J6 |  | Molex | 56579-0519 | CONN - MINI USB TYPE AB RECEPTICAL, 5POS, RT ANG PCB, TH
P23-38353R | CONN - 2X3 HEADER, 2MM SMD | 00 55899 | 381 | 1 | EA. | J3 |  | Samtec | TMM-103-01-S-D-SM | CONN - 2x3 HEADER, 2MM SMD
P23-38373R | SHUNT - 2MM SHUNT JUMPER | 00 55899 | 379 | 1 | EA. | XJ1 |  | Samtec | 2SN?BK?G | SHUNT - 2mm SHUNT JUMPER
P23-38435R | CONN - 0.050 PITCH SOCKET ARRAY ASSEMBLY, 10X40 PIN ARRAY | 00 56962 | 382 | 1 | EA. | J8 |  | Samtec | ASP-134486-01 | CONN - 0.050 Pitch Socket Array Assembly, 10x40 pin array
P23-38468R | CONN - 8POS HEADER, 4.2MM, R/A, TIN | 00 57562 | 372 | 1 | EA. | J10 |  | Molex | 39-30-0080 | CONN - 8POS HEADER, 4.2MM, R/A, TIN
P23-38469R | CONN - HEADER, 2X2, .100", VERTICAL, SMT | 00 57722 | 378 | 1 | EA. | J9 |  | Samtec | TSM-102-01-T-DV | CONN - HEADER, 2X2, .100", VERTICAL, SMT
P23-38477R | CONN - DC POWER JACK, R/A, 2.5MM BARREL, 20V/10A | 00 58484 | 371 | 1 | EA. | J7 |  | Singatron Enterprise Co., Ltd. | 2DC-G213B200 | CONN - DC Power Jack, R/A, 2.5MM BARREL, 20V/10A