## QB3_V12
Number | 6XX-41333R
Description | Cyclone III FPGA Starter Board
Rev | 0E
Item | Type | Description | Package | PCB Footprint | Manufacturer | Manufacturer_Prt | Quantity | Reference | Value
1 | Capacitor | 1nF, 50V, X7R, +-10% | SMD | C-0603 | Panasonic | ECJ1VB1H102K | 9 | BC1,BC3,BC36,BC37,BC38,BC42,BC43,BC44,BC45 | 0.001U
2 | Capacitor | 10nF, 50V, Y5V, -20~+80% | SMD | C-0603 | Panasonic | ECJ1VF1H103Z | 1 | BC32 | 0.01U
3 | Capacitor | 0.1uF, 25V, Y5V, -20~+80% | SMD | C-0402 | Panasonic | ECJ0EF1E104Z | 25 | BC5,BC6,BC7,BC8,BC9,BC10,BC11,BC12,BC13,BC14,BC15,BC16,BC17,BC18,BC19,BC20,BC21,BC22,BC23,BC24,BC25,BC26,BC27,BC28,BC29 | 0.1U
4 | Capacitor | 0.1uF, 50V,Y5V, -20~+80% | SMD | C-0603 | Panasonic | ECJ1VF1H104Z | 56 | BC2,BC4,BC31,BC33,BC34,BC35,BC39,BC40,BC41,BC46,BC47,BC48,BC49,BC50,BC51,BC52,BC53,BC54,BC55,BC56,BC57,BC58,BC59,BC60,BC61,BC62,BC63,BC64,BC65,BC66,BC67,BC68,BC69,BC70,BC71,BC76,BC77,BC78,BC79,BC80,BC81,BC82,BC83,BC84,BC85,BC86,BC87,BC88,BC89,BC90,BC91,BC92,BC93,BC94,BC95,BC96 | 0.1U
5 | Capacitor | 0.1uF, 16V, 8P4C Concave, X7R, +-10% | SMD | CA-AVE-0603-8 | WALSIN | Y4C3B104K160CT | 5 | CN1,CN2,CN3,CN4,CN5 | 0.1U
6 | Capacitor | 0.68uF, 10V, X5R, +-20% | SMD | C-0603 | Panasonic | ECJ1VB1A684K | 3 | C23,C27,C31 | 0.68U
7 | Capacitor | 1.5nF, 50V, X7R, +-10% | SMD | C-0603 | Panasonic | ECJ1VB1C152K | 3 | C25,C29,C33 | 1.5N
8 | Capacitor | 100pF, 50V, NPO, +-5% | SMD | C-0603 | Panasonic | ECJ1VC1H101J | 1 | C22 | 100P
9 | Capacitor | 100uF, 6.3V, X5R, +-20% | SMD | C-1210 | TDK | C3225X5R1A107MT | 6 | C1,C7,C14,C15,C19,C20 | 100U
10 | Capacitor | 10uF, 16V, Y5V, -20~+80% | SMD | C-1206 | Panasonic | ECJMFF1C106Z | 15 | C6,C8,C9,C10,C11,C12,C13,C16,C17,C24,C26,C28,C30,C32,C36 | 10U
11 | Capacitor | 1uF, 16V, Y5V, -20~+80% | SMD | C-0603 | TDK | C1608Y5V1C105Z | 7 | C2,C3,C4,C5,BC30,C37,C38 | 1U
12 | Capacitor | 2.2nF,50V, X7R,+-10% | SMD | C-0603 | Panasonic | ECJ1VB1H222K | 1 | C21 | 2.2N
13 | Capacitor | Aluminum Solid, 220uF,6.3V | SMD | CAPAE-D | SANYO | 6SVPC220MV | 3 | TC2,TC3,TC4 | 220U/6.3V
14 | Capacitor | 330pF, 50V, X7R, +-10% | SMD | C-0603 | Panasonic | ECJ1VB1H331K | 1 | C18 | 330P
15 | Capacitor | Aluminum Solid, 39uF,16V | SMD | CAPAE-C | SANYO | 16SVPC39M | 1 | TC1 | 39U/16V
16 | Capacitor | 47pF, 50V, NPO, +-5% | SMD | C-0603 | Panasonic | ECJ1VC1H470J | 2 | C35,BC74 | 47P
17 | Connector | BOX Header, MA, ST, BLACK, DIP, 2*5 PIN, P2.54 mm, I8.8 mm | DIP | CON-2X5M_2-54mm | LEAMAX | 217010SE | 1 | J4 | JTAG
18 | Connector | SAMTEC HI-Speed Header,160F | SMD | CON-QSH-180A | SAMTEC | ASP-122953-01 | 1 | J1 | QSH-090-ALTERA
19 | Connector | PIN Header, MA, ST, DIP, 1*2 PIN, P2.54mm, I2.54 mm | DIP | SIP2 | LEAMAX | 21301*2SE | 8 | JP1,JP2,JP3,JP4,JP5,JP6,JP7,JP8 | SIP2
20 | Crystal | CMOS Oscillator,24MHz | SMD | OSC-5X7mm | ECS Inc | ECS-3953M-240-BN-TR | 1 | Y2 | 24MHZ
21 | Crystal | CMOS Oscillator,50MHz | SMD | OSC-5X7mm | ECS Inc | ECS-3953C-500-TR | 1 | Y1 | 50MHZ
22 | Diode | Schottky Barrier Rectifier, 40V, 3A | SMD | DO-214AC | DIODES | B340A | 7 | D1,D2,D3,D4,D6,D8,D10 | B340A
23 | Diode | Schottky Barrier Double Diodes, BAT54S, 30V, 200mA, Pin(1:3:2) = a1:k2:k1,a2 | SMD | SOT-23 | PHILIPS | BAT54S | 5 | D5,D7,D9,D11,D12 | BAT54S
24 | IC | SN74HC245PWR,Octal BUS Transceivers with 3-state Outputs, 2V-6V | SMD | TSSOP-20 | TI | SN74HC245PWR | 1 | U3 | 74HC245
25 | IC | 8-Channel Bidirectional Logic Level Translator, 1.15V-5.5 V | SMD | TSSOP-20 | ADI | ADG3308BRUZ | 1 | U10 | ADG3308
26 | IC | FT245BL, USB FIFO ( USB - Parallel ) IC, 1M Byte / Sec Transfer Data rate, 4.35V-5.25V | SMD | LQFP-32 | FTDI | FT245BL | 1 | U8 | FT245BL
27 | IC | Low-Voltage Level Translators in UCSP, ±15kV ESD-Protected, 1μA, 16Mbps, Dual/Quad | SMD | TSSOP-14 | MAXIM | MAX3378EEUD+ | 1 | U2 | MAX3378EEUD+
28 | Inductor | 0.47uH, 0.0044 ohm, 17.5A, Size:7.3*6.8*3.5 mm | SMD | IND-SPD0735 | LI TONE | SPD0735-R47M | 1 | L1 | 0.47UH
29 | Inductor | Inductor, 6.8uH,4.5A | SMD | IND-SPD0735 | HSIN LEI | SPD0735-6R8M | 3 | L2,L3,L4 | 6.8UH
30 | Inductor | 60ohm, 100MHz, 400mA, RoHS | SMD | L-0603 | MAX ECHO | EBMS160808A600 | 3 | L5,L6,L7 | BEAD
31 | Jack | DC JACK , 3 PIN, BLACK, 9V, Size:8.85*14.4*10.7 mm, Φ2.0 mm | DIP | JACK-DC_2MM | LEAMAX | 32753PA | 1 | J2 | DC_12V
32 | Jack | USB B-TYPE,R/A,with iron, 6 PIN, Size:12.65*16.1*10.5 mm | DIP | JACK-USB-B | LEAMAX | 3213W1BC | 1 | J3 | USB B-TYPE
33 | LED | Blue light, SMD, 75mW | SMD | LED-0805 | LITEON | LTST-C170TBKT | 9 | LED1,LED2,LED3,LED4,POWER,LOAD,LINK,FLASH_CEn,CONF_DONE | LEDB
34 | Memory | 93LC46B-1/SN,Serial EEPROM, 64 x 16bit, 2.5V-5.5V | SMD | SOIC-8 | Microchip | 93LC46B-1/SN | 1 | U9 | 93LC46B
35 | Memory | DDR, 16M x 16bit, 200MHz, 2.5V | SMD | TSOP-66 | PSC | A2S56D40CTP-G5PP | 1 | U4 | DDR 4Mx16x4
36 | Memory | FLASH, 8M x 16 Bits, 52MHz, 1.7V-3.6V | SMD | EASY_BGA-64 | Intel | PC28F128P30B85 | 1 | U6 | FLASH 8Mx16
37 | Memory | SSRAM, 256K x 36bit, Access time:200MHz | SMD | TQFP-100N | ISSI | IS61LPS12836A-200TQLI | 1 | U5 | SSRAM 256Kx36
38 | Module | 6A High Efficiency, DC/DC μModule, 15*15*2.8 mm | SMD | LGA-118 | Linear | LTM4603EV#PBF | 1 | REG1 | LTM4603HVIV
39 | PLD | Cyclone III 3C25, 25K LEs, 250 I/O, 324 PIN, -6 Speed Grade, 1.2V | SMD | FBGA-324 | ALTERA | EP3C25F324C6 | 1 | U1 | EP3C25F324
40 | PLD | EPM3128ATC100-10, MAX3000A 128A, 2.5K Gates, 128 Microcells, 80 I/O, 100 PIN, -10 Speed Grade, 3.3V | SMD | TQFP-100 | ALTERA | EPM3128ATC100-10 | 1 | U7 | EPM3128AT
41 | Regulator | 3.3V, 800mA, Pin(1:2:3:4) = GND:OUT:IN:VOUT | SMD | SOT-223 | Linear | LT1117CST-3.3 | 1 | REG6 | LT1117CST-3.3
42 | Regulator | 4.5A, 500kHz Step-Down Switching Regulator | SMD | SOIC-8 | Linear | LT1959CS8 | 3 | REG3,REG4,REG5 | LT1959
43 | Regulator | 3A, 2MHz Monolithic Synchronous Regulator | SMD | TSSOP-16E | Linear | LTC3413EFE#PBF | 1 | REG2 | LTC3413
44 | Resistor | 10 ohm, 16P8R Convex, 1/16W, +-5% | SMD | RA-VEX-0603-16 | WALSIN | EXB-2HV100JV | 2 | RN4,RN5 | 10
45 | Resistor | 22 ohm, 1/10W, +-1% | SMD | R-0603 | Panasonic | ERJ-S03F22R0V | 4 | R10,R40,R41,R42 | 22
46 | Resistor | 22 ohm, 16P8R Convex, 1/16W, +-5% | SMD | RA-VEX-0603-16 | WALSIN | EXB-2HV220JV | 11 | RN6,RN7,RN8,RN14,RN15,RN16,RN17,RN18,RN19,RN20,RN21 | 22
47 | Resistor | 24.9 ohm, 1/10W, +-1% | SMD | R-0603 | Panasonic | ERJ-S03F24R9V | 2 | R6,R7 | 24.9
48 | Resistor | 56 ohm, 16P8R Convex, 1/16W, +-5% | SMD | RA-VEX-0603-16 | WALSIN | EXB-2HV560JV | 4 | RN9,RN10,RN11,RN12 | 56
49 | Resistor | 100 ohm, 1/10W, +-1% | SMD | R-0603 | Panasonic | ERJ-S03F1000V | 3 | R3,R4,R8 | 100
50 | Resistor | 120 ohm, 1/10W, +-1% | SMD | R-0603 | Panasonic | ERJ-S03F1200V | 5 | R5,R34,R45,R47,R50 | 120
51 | Resistor | 120 ohm, 8P4R Convex, 1/10W, +-5% | SMD | RA-VEX-0603-8 | LIKET | EXB-38V121JV | 3 | RN2,RN3,RN23 | 120
52 | Resistor | 330 ohm, 1/10W, +-1% | SMD | R-0603 | Panasonic | ERJ-S03F3300V | 1 | R38 | 330
53 | Resistor | 1.21K ohm, 1/10W, +-1% | SMD | R-0603 | Panasonic | ERJ-S03F1211V | 1 | R36 | 1.21K
54 | Resistor | 1.5K ohm, 1/10W, +-1% | SMD | R-0603 | Panasonic | ERJ-S03F1501V | 3 | R39,R44,R46 | 1.5K
55 | Resistor | 100K ohm, 1/10W, +-1% | SMD | R-0603 | Panasonic | ERJ-3EKF1003V | 7 | R1,R22,R26,R29,R43,R60,R61 | 100K
56 | Resistor | 100K ohm, 8P4R Convex, 1/10W, +-5% | SMD | RA-VEX-0603-8 | LIKET | EXB-38V104JV | 1 | RN1 | 100K
57 | Resistor | 10K ohm, 1/10W, +-1% | SMD | R-0603 | Panasonic | ERJ-S03F1002V | 6 | R9,R48,R49,R54,R58,R59 | 10K
58 | Resistor | 10K ohm, 8P4R Convex, 1/10W, +-5% | SMD | RA-VEX-0603-8 | LIKET | EXB-38V103JV | 2 | RN24,RN25 | 10K
59 | Resistor | 10m ohm, 1/4W, +-1% | SMD | R-1206 | Vishay | WSL1206R0100FEA | 2 | RS1,RS2 | 10m
60 | Resistor | 19.1K ohm, 1/10W, +-1% | SMD | R-0603 | Panasonic | ERJ-3EKF1912V | 1 | R25 | 19.1K
61 | Resistor | 1K ohm, 1/10W, +-1% | SMD | R-0603 | Panasonic | ERJ-S03F1001V | 3 | R52,R56,R57 | 1K
62 | Resistor | 2.2K ohm, 1/10W, +-1% | SMD | R-0603 | Panasonic | ERJ-S03F2201V | 2 | R51,R53 | 2.2K
63 | Resistor | 2.49K ohm, 1/10W, +-1% | SMD | R-0603 | Panasonic | ERJ-3EKF2491V | 3 | R33,R35,R37 | 2.49K
64 | Resistor | 24K ohm, 1/10W, +-1% | SMD | R-0603 | Panasonic | ERJ-S03F2402V | 1 | R27 | 24K
65 | Resistor | 309K ohm, 1/10W, +-1% | SMD | R-0603 | Panasonic | ERJ-3EKF3093V | 1 | R30 | 309K
66 | Resistor | 392K ohm, 1/10W, +-1% | SMD | R-0603 | Panasonic | ERJ-3EKF3923V | 1 | R23 | 392K
67 | Resistor | 4.32K ohm, 1/10W, +-1% | SMD | R-0603 | Panasonic | ERJ-3EKF4321V | 1 | R32 | 4.32K
68 | Resistor | 4.7K ohm, 1/10W, +-1% | SMD | R-0603 | Panasonic | ERJ-S03F4701V | 1 | R55 | 4.7K
69 | Resistor | 4.7M ohm, 1/10W, +-5% | SMD | R-0603 | Panasonic | ERJ-3GEYJ475V | 1 | R28 | 4.7M
70 | Resistor | 5.1K ohm, 1/10W, +-5% | SMD | R-0603 | Panasonic | ERJ-S03F5101V | 13 | R2,R11,R12,R13,R14,R15,R16,R17,R18,R19,R20,R21,R31 | 5.1K
71 | Resistor | 5.1K ohm, 8P4R Convex, 1/10W, +-5% | SMD | RA-VEX-0603-8 | Yageo | TC164-JR-075K1L | 1 | RN22 | 5.1K
72 | Switch | Push SW, 8*8 | DIP | SW-PUSH-8x8 | SANHUNG | PS-22E80L | 1 | SW1 | POWER SW
73 | Switch | 4 Pin, L6*W6*T5 mm, P3.5*1.6 mm, 160g, RoHS | DIP | SW-TACT-6X6 | SAH HUNG | EM-TC-0103-X | 6 | Button1,Button2,Button3,Button4,Reconfigure,CPU_RESET | TACT SW
74 | Transistor | UTC8050S, 20V, 700mA, Pin(1:3:2) = E:B:C | SMD | SOT-23 | UTC | HE8050 | 4 | Q2,Q4,Q5,Q6 | 8050
75 | Transistor | UTC8550S, 20V, 700mA, Pin(1:3:2) = E:B:C | SMD | SOT-23 | UTC | HE8550 | 2 | Q1,Q3 | 8550