## Sheet0
A10 SOC Dev Kit BOM
Level | Item Number | Item Description | Qty | Ref Des | Notes | NoStuff Parts | Mfr. Name | Mfr. Part Number | Mfr. Part Description
1 | P06-21580R | A10SOC DEV KIT PCB DESIGN PACKAGE INCLUDE: 110-0321304-A1 (GERBER FILE) 120-0321304-A1 (PCB DESIGN FILE) 130-0321304-A1 (ASSEMBLY DRAWING) 140-0321304-A1 (FAB DRAWING) 150-0321304-A1 (SCHEMATIC DRAWING) | 1 |  | DNI: R443,R444,R540,R5249,U62,R5508,SW4,R646,R494,R493 | C69,C636,C637,C638,C671,C672,C721,C722,C723,C724,C806,C807,C808,C809,C818,C819,C836,C837,C838,C839,C79,C84,C87,C92,C139,C144,C147,C152,C449,C467,C887,C892,C2490,C94,C98,C161,C165,C254,C258,C259,C272,C340,C341,C344,C345,C707,C708,C749,C753,C865,C869,J18,J28,R45,R221,R229,R236,R414,R421,R422,R423,R424,R450,R458,R512,R513,R554,R636,R683,R711,R730,R750,R771,R778,R57,R61,R69,R71,R73,R75,R77,R79,R131,R132,R213,R214,R275,R319,R320,R321,R325,R326,R327,R351,R547,R548,R549,R83,R90,R157,R211,R212,R249,R250,R348,R355,R360,R364,R372,R382,R404,R405,R411,R427,R437,R445,R467,R470,R471,R474,R475,R477,R574,R577,R578,R579,R586,R587,R593,R594,R603,R604,R606,R610,R611,R615,R620,R632,R660,R662,R663,R664,R668,R732,R748,R4165,R4166,R5515,R5518,R5520,R84,R370,R88,R107,R129,R143,R148,R160,R215,R240,R253,R261,R285,R286,R287,R288,R349,R350,R457,R464,R466,R690,R701,R704,R779,R5237,R5250,R89,R108,R130,R153,R205,R260,R700,R191,R199,R203,R204,R536,R538,R570,R572,R590,R629,R642,R658,R659,R416,R784,R763,R762 | Sanmina-SCI Corporation | 100-0321304-A1 | A10soc Devkit PCB bare board
1 | P23-38175R | BATTERY HOLDER, SMT, 11.6MM CELL, LR44 (A76) TYPE BATTERY | 1 | BT1 |  |  | Keystone Electronics Corporation | 2996 | BATTERY HOLDER, 11.6MM COIN CELL, SMT
1 | 6XX-44345R | LCD ASSEMBLY BOM | 1
2 | P02-14007R | RES - 0 OHM, 5% 0603 1/10W | 1 | R1 |  |  | Panasonic | ERJ-3GEY0R00V | RES - 0 OHM, 5% 0603 1/10W
2 | P10-22185R | LCD - 2X16 CHARACTER DISPLAY, I2C / SPI / RS232 , 5.0V , BLUE WITH WHITE CHAR | 1 |  |  |  | Newhaven Display International, Inc. | NHD-0216K3Z-NSW-BBW-V3 | LCD - 2X16 CHARACTER DISPLAY, I2C / SPI / RS232, 5.0V, BLUE WITH WHITE CHAR
2 | P12-26986R | HARDWARE - SPACER, NYLONE, DUAL SNAP-LOCK 2.5MM(98.425") HOLE, HEIGHT 12MM (0.472"), NATURAL COLOR | 3 |  |  |  | Richco Inc | MDLSP1-12M-01 | HARDWARE - SPACER, NYLONE, DUAL SNAP-LOCK 2.5MM(98.425") HOLE, HEIGHT 12MM (0.472"), NATURAL COLOR
2 | P23-35487R | CON - HEADER 3X1, 0.1", THROUGH HOLE, 0.2" LEAD LENGTH | 1 |  |  |  | Samtec | TSW-103-08-G-S | CON - HEADER 3X1, 0.1", THROUGH HOLE, 0.2" LEAD LENGTH
2 | P23-38502R | CON - HEADER 6X1, 0.1", THROUGH HOLE, 0.2" LEAD LENGTH | 1 |  |  |  | Samtec | TSW-106-08-G-S | CON - HEADER 6X1, 0.1", THROUGH HOLE, 0.2" LEAD LENGTH
1 | P12-25023R | HARDWARE - STANDOFF 1" HEX 4-40 THREADED BRASS ZINC PLATED O.D. 0.187" | 4 |  |  |  | Keystone Electronics Corporation | 1656B | Hardware, Standoff, 1" Hex, 4-40 Threaded Brass Zinc Plated, O.D. 0.187"
1 | P12-27191R | 0.7C/W 40MMX40MM HEATSINK | 1 | B3 |  |  | Cofan USA, Inc. | 30-5723 | 0.70C/W 40x40 Heatsink
1 | P12-25024R | HARDWARE - SCREW STAINLESS STEEL PHILLIPS PANHEAD 4-40 9.5MM | 4 |  |  |  | Pencom | SC1270/4-40X3/8-PH-PN-MS-SS | Hardware, Screw, Stainless Steel, Phillips Panhead, 4-40, 9.5MM
[7 empty] | Building Fasteners | PMSSS 440 0038 PH | Hardware, Screw, Stainless Steel, Phillips Panhead, 4-40, 9.5MM
1 | P23-36847R | CONN - SFP+, SINGLE PORT, FAMILY STANDARD SFP+ CAGE RIGHT-ANGLE PRESS-FIT | 2 | B5,B6 |  |  | Molex | 74754-0101 | CONN - SFP+, SINGLE PORT, FAMILY STANDARD SFP+ CAGE RIGHT-ANGLE PRESS-FIT
1 | P03-17618R | CAP - 0.1UF 0402 25V X7R | 293 | C1,C2,C3,C4,C17,C18,C20,C29,C30,C31,C32,C33,C34,C35,C36,C38,C39,C40,C41,C42,C43,C44,C45,C46,C47,C48,C49,C50,C51,C52,C53,C54,C55,C57,C91,C101,C103,C104,C106,C107,C108,C109,C112,C113,C114,C115,C116,C120,C129,C130,C131,C132,C133,C134,C137,C138,C166,C169,C173,C194,C204,C205,C207,C208,C211,C217,C218,C219,C220,C221,C222,C223,C224,C229,C230,C231,C232,C233,C234,C235,C236,C239,C244,C246,C247,C248,C249,C250,C251,C252,C260,C261,C263,C264,C265,C266,C267,C269,C271,C274,C276,C277,C278,C279,C281,C283,C284,C285,C287,C288,C289,C290,C291,C292,C294,C295,C296,C301,C302,C303,C304,C305,C308,C309,C310,C311,C313,C314,C315,C318,C319,C320,C321,C322,C325,C326,C329,C330,C331,C332,C333,C335,C336,C338,C342,C343,C346,C348,C349,C350,C354,C355,C356,C357,C358,C359,C360,C361,C362,C363,C364,C367,C368,C369,C370,C371,C372,C374,C376,C377,C378,C379,C380,C381,C382,C383,C384,C385,C386,C387,C388,C389,C390,C391,C393,C394,C396,C397,C398,C399,C400,C401,C402,C403,C404,C406,C407,C408,C409,C410,C411,C412,C413,C415,C416,C417,C420,C421,C422,C423,C425,C428,C429,C430,C431,C432,C433,C435,C436,C437,C438,C440,C441,C442,C443,C444,C445,C459,C460,C461,C462,C463,C464,C465,C469,C470,C471,C472,C473,C478,C482,C484,C485,C490,C563,C595,C597,C598,C601,C635,C640,C669,C670,C741,C777,C779,C783,C801,C802,C811,C823,C824,C830,C846,C847,C852,C853,C854,C855,C856,C857,C858,C859,C860,C873,C875,C888,C898,C899,C1547,C1548,C1549,C1550,C1551,C1552,C1553,C1554,C1556,C1557,C1558,C1563,C2350,C2453 |  |  | TDK Electronics | C1005X7R1E104M | CAP CER 0.1UF 25V 20% X7R 0402
1 | P03-15412R | CAP - CER, 4.7UF, 16V, X5R, 0805 | 5 | C5,C168,C286,C458,C483 |  |  | Murata | GRM21BR61C475KA88L | CAP - CER, 4.7UF, 16V, X5R, 0805
1 | P03-17702R | CAP - SMD/SMT 10UF 10% 16VOLTS 0805 | 35 | C6,C8,C21,C37,C110,C156,C203,C240,C241,C268,C270,C297,C298,C405,C434,C439,C446,C447,C448,C466,C511,C512,C518,C600,C639,C813,C814,C815,C816,C825,C848,C1569,C1570,C1574,C2388 |  |  | TDK Electronics | C2012X5R1C106K085AC | SMD/SMT 10uF 10% 16Volts 0805
1 | P03-16318R | CAP - CER, 10NF, 50V, +/-10%, X7R, 0402 SMD | 43 | C7,C9,C12,C13,C14,C15,C105,C153,C171,C195,C196,C197,C199,C200,C212,C213,C242,C339,C599,C790,C791,C792,C793,C794,C803,C804,C812,C820,C821,C822,C831,C851,C871,C876,C877,C894,C1567,C1568,C1572,C1573,C1576,C1577,C2425 |  |  | Murata | GRM155R71H103KA88D | CAP - CER, 10NF, 50V, +/-10%, X7R, 0402 SMD
1 | P03-15213R | CAP, CERAMIC, 2.2UF, 10%, 10VDC, X5R, 0603 | 15 | C10,C22,C25,C27,C188,C190,C228,C243,C253,C262,C280,C293,C373,C782,C893 |  |  | Murata | GRM188R61A225KE34x | CAP, CERAMIC, 2.2uF, 10%, 10VDC, X5R, 0603
1 | P03-17662R | CAP - CER, 1UF, 25V, 10%, X5R, 0402 | 66 | C11,C26,C58,C66,C68,C77,C80,C81,C82,C83,C86,C88,C89,C90,C93,C99,C102,C119,C125,C140,C141,C142,C143,C148,C149,C150,C151,C157,C160,C164,C172,C177,C178,C182,C183,C185,C186,C187,C206,C209,C216,C238,C306,C327,C424,C479,C502,C503,C531,C532,C562,C596,C764,C774,C784,C788,C805,C810,C832,C833,C872,C879,C881,C882,C889,C1559 |  |  | TDK Electronics | CGB2A1X5R1E105K033BC | CAP - CER, 1UF, 25V, 10%, X5R, 0402
1 | P03-15090R | CAP - CERAMIC, 220PF, 10%, 50V, 0402, X7R | 2 | C19,C226 |  |  | Panasonic | ECJ-0EB1H221K | CAP, CERAMIC, 220pF, 10%, 50V, 0402, X7R
1 | P03-15352R | CAP - 12PF, 50V, +/-5%, CERAMIC, 0402 SMD | 2 | C59,C60 |  |  | Panasonic | ECJ-0EC1H120J | CAP - 12PF, 50V, +/-5%, CERAMIC, 0402 SMD
1 | P03-16032R | CAP,30PF,0402,16V,10% | 2 | C61,C62 |  |  | Murata | GRM1555C1H300JZ01D | CAP CER 30PF 50V 5% C0G 0402
1 | P03-17696R | CAP - ALUMINUM ELECTROLYTIC CAPACITORS - SMD 330UF 25VOLTS 10X10.2MM | 4 | C63,C64,C65,C67 |  |  | Panasonic | EEH-ZA1E331P | Aluminum Electrolytic Capacitors - SMD 330uF 25volts 10x10.2mm
1 | P03-15292R | CAP - CER 100UF 6.3V X5R 1206 | 26 | C75,C76,C126,C127,C474,C475,C476,C477,C493,C501,C505,C528,C561,C594,C641,C668,C726,C747,C768,C769,C770,C771,C778,C1555,C1560,C1561 |  |  | Murata | GRM31CR60J107ME39L | CER 100UF 6.3V X5R 1206
1 | P03-17644R | CAP - CER 47UF 10V 20% X5R 1206 | 36 | C71,C72,C73,C74,C78,C111,C117,C118,C123,C124,C365,C366,C426,C427,C454,C455,C456,C529,C564,C739,C755,C765,C772,C773,C798,C828,C829,C834,C840,C841,C842,C849,C850,C862,C883,C884 |  |  | TDK Electronics | C3216X5R1A476M160AB | CAP - CER 47UF 10V 20% X5R 1206
1 | P03-15149R | CAP - CERAMIC, 0.22UF, 10V, X5R, 10%, 0402 | 37 | C56,C70,C85,C95,C96,C97,C128,C162,C163,C167,C351,C418,C457,C495,C732,C757,C795,C799,C845,C874,C900,C1530,C1531,C1532,C1533,C1534,C1535,C1536,C1537,C1538,C1539,C1540,C1541,C1542,C1543,C1544,C1545 |  |  | Murata | GRM155R61A224KE19D | CAP - CERAMIC, 0.22UF, 10V, X5R, 10%, 0402
1 | P03-17637R | CAP - CERAMIC, 0.68UF, 6.3V, X5R, 10% 0402 | 1 | C100 |  |  | Murata | GRM155R60J684KE19D | CAP - CERAMIC, 0.68UF, 6.3V, X5R, 10% 0402
1 | P03-17638R | CAP - CERAMIC, 3900PF, 50V, X7R, 10% 0402 | 1 | C121 |  |  | Murata | GRM155R71H392KA01D | CAP - CERAMIC, 3900PF, 50V, X7R, 10% 0402
1 | P03-11678R | CAP, CERAMIC, 47PF, 0402, 5%, 50VDC, NPO | 1 | C122 |  |  | Murata | GRM1555C1H470JZ01D | CAP, CERAMIC, 47pF, 0402, 5%, 50VDC, NPO
[7 empty] | Panasonic | ECJ-0EC1H470J | CAP, CERAMIC, 47PF, 0402, 5%, 50VDC, NPO
1 | P03-17432R | CAP - CER 4.7UF, +/-20%, 6.3V, X5R, 0402 | 34 | C135,C136,C145,C146,C154,C155,C158,C159,C170,C451,C468,C480,C481,C491,C500,C509,C517,C527,C559,C560,C593,C634,C667,C705,C706,C718,C731,C738,C745,C746,C886,C890,C891,C897 |  |  | Murata | GRM155R60J475ME87D | CAP - CER 4.7UF, +/-20%, 6.3V, X5R, 0402
1 | P03-15107R | CAP, CERAMIC, 39PF, 5%, 50V, 0402, C0G | 2 | C257,C275 |  |  | Murata | GRM1555C1H390JZ01D | CAP, CERAMIC, 39pF, 5%, 50V, 0402, C0G
1 | P03-15074R | CAP - CER 4700PF 50V 10% X7R 0402 | 2 | C347,C878 |  |  | Murata | GRM155R71H472KA01D | CAP CER 4700PF 50V 10% X7R 0402
1 | P03-17640R | CAP - CER, 22UF, 25V, 10%, X5R, 1206 | 38 | C16,C23,C24,C28,C189,C191,C210,C245,C352,C353,C504,C530,C565,C748,C750,C751,C752,C754,C756,C758,C759,C766,C767,C797,C835,C843,C844,C864,C866,C867,C868,C870,C895,C896,C1546,C1566,C1571,C1575 |  |  | Murata | GRM31CR61E226KE15L | CAP - CER, 22UF, 25V, 10%, X5R, 1206
1 | P03-17698R | CAP - SMD/SMT 0402 0.015UF 10VOLTS X7R 5% | 10 | C375,C453,C492,C709,C760,C775,C789,C817,C826,C880 |  |  | Vishay | VJ0402Y153JXQPW1BC | SMD/SMT 0402 0.015uF 10volts X7R 5%
1 | P03-17683R | CAP - CER 22PF, 50V, 5%, NP0, 0402 | 8 | C414,C450,C494,C725,C781,C800,C863,C885 |  |  | TDK Electronics | C1005C0G1H220J050BA | CAP - CER 22PF, 50V, 5%, NP0, 0402
1 | P03-15174R | CAP - CER, 1NF, 10%, 50V, X7R, 0402 | 1 | C419 |  |  | Murata | GRM155R71H102KA01D | CAP - CER, 1nF, 10%, 50V, X7R, 0402
1 | P03-15552R | CAP, CERAMIC, 27PF, 5%, 50V, 0402, NPO | 2 | C452,C780 |  |  | Panasonic | ECJ-0EC1H270J | CAP, CERAMIC, 27pF, 5%, 50V, 0402, NPO
[7 empty] | AVX Corp | 04025A270JAT2A | CAP, CERAMIC, 27PF, 5%, 50V, 0402, NPO
[7 empty] | Kemet Corporation | C0402C270J5GACTU | CAP, CERAMIC, 27PF, 5%, 50V, 0402, NPO
1 | P03-17603R | CAP, 0.1UF, 0201, 6.3V, 10%, X5R | 209 | C486,C487,C488,C489,C496,C497,C498,C499,C506,C507,C508,C513,C514,C515,C516,C519,C520,C521,C522,C523,C524,C525,C526,C533,C534,C535,C536,C537,C538,C539,C540,C541,C542,C543,C544,C545,C546,C547,C548,C549,C550,C551,C552,C553,C554,C555,C556,C557,C558,C566,C567,C568,C569,C570,C571,C572,C573,C574,C575,C576,C577,C578,C579,C580,C581,C582,C583,C584,C585,C586,C587,C588,C589,C590,C591,C592,C602,C603,C604,C605,C606,C607,C608,C609,C610,C611,C612,C613,C614,C615,C616,C617,C618,C619,C620,C621,C622,C623,C624,C625,C626,C627,C628,C629,C630,C631,C632,C633,C642,C643,C644,C645,C646,C647,C648,C649,C650,C651,C652,C653,C654,C655,C656,C657,C658,C659,C660,C661,C662,C663,C664,C665,C666,C673,C674,C675,C676,C677,C678,C679,C680,C681,C682,C683,C684,C685,C686,C687,C688,C689,C690,C691,C692,C693,C694,C695,C696,C697,C698,C699,C700,C701,C702,C703,C704,C710,C711,C712,C713,C714,C715,C716,C717,C719,C720,C727,C728,C729,C730,C733,C734,C735,C736,C737,C742,C743,C744,C761,C762,C763,C1578,C1579,C1580,C1581,C1582,C1583,C1584,C1585,C1586,C1587,C1588,C1589,C1590,C1591,C1592,C1593,C1594,C1595,C1596 |  |  | Murata | GRM033R60J104KE19D | CAP, 0.1UF, 6.3V, 10%, 0201,X5R, SMD
1 | P03-17413R | CAP - TANT, POLY, 330UF, 2.5V, 20%, SMD | 1 | C510 |  |  | Kemet Corporation | T520B337M2R5ATE045 | CAP - TANT, POLY, 330UF, 2.5V, 20%, 45mOhm ESR, SMD Low-profile (2.1mm)
1 | P03-16322R | CAP - CER, 15PF, 50V, +/-5%, C0G, 0402 SMD | 2 | C740,C827 |  |  | Panasonic | ECJ-0EC1H150J | CAP - CER, 15PF, 50V, +/-5%, C0G, 0402 SMD
1 | P03-17673R | CAP - CER 56PF, 50V, 5%, NP0, 0402 | 1 | C785 |  |  | Murata | GRM1535C1H560JDD5D | CAP - CER 56PF, 50V, 5%, NP0, 0402
1 | P03-15177R | CAP - CER, 680PF, 10%, 50V, X7R, 0402 | 1 | C786 |  |  | Murata | GRM155R71H681KA01D | CAP - CER, 680pF, 10%, 50V, X7R, 0402
1 | P03-15073R | CAP - CER, 47000PF, 25V, X7R, 0402 | 1 | C787 |  |  | Murata | GRM155R71E473KA88D | CAP CER 47000PF 25V X7R 0402
1 | P03-16317R | CAP - CER, 22NF, 25V, +/-10%, X7R, 0402 SMD | 1 | C796 |  |  | Murata | GRM155R71E223KA61D | CAP - CER, 22NF, 25V, +/-10%, X7R, 0402 SMD
1 | P09-21344R | LED - BRIGHT GREEN, VF=2V, IF=0.03A, 0603 | 15 | D1,D2,D3,D4,D5,D6,D7,D8,D9,D10,D13,D14,D15,D16,D39 |  |  | Wurth Elektronik | 150060VS75000 | LED - BRIGHT GREEN, VF=2V, IF=0.03A, 0603
1 | P09-21120R | LED - GREEN, VF=2.0V, 0805 SMD | 22 | D11,D12,D18,D19,D20,D21,D22,D23,D24,D25,D26,D27,D28,D29,D30,D31,D32,D33,D34,D35,D36,D42 |  |  | Lumex, Inc. | SML-LXT0805GW-TR | LED - GREEN, VF=2.0V, 0805 SMD
1 | P09-21200R | LED - RED, VF=2.0V, 0805 SMD | 1 | D17 |  |  | Lumex, Inc. | SML-LXT0805IW-TR | LED - RED, VF=2.0V, 0805 SMD
1 | P08-20757R | DIODE - ULTRA LOW CAPACITANCE ESD ARRAY, 0.3PF IO TO GND, 0.05PF IO TO IO, MSOP-8L | 2 | D37,D38 |  |  | Wurth Elektronik | 82401646 | DIODE - ULTRA LOW CAPACITANCE ESD ARRAY, 0.3PF IO TO GND, 0.05PF IO TO IO, MSOP-8L
1 | P08-20828R | DIODE - ZENER, 1.25V, S8, SMD | 1 | D40 |  |  | Linear Technology | LT1389ACS8-1.25 | DIODE - ZENER, 1.25V, S8, SMD
1 | P08-20157R | DIODE-SCHOTTKY 30V 5A SMC | 1 | D41 |  |  | Diodes Inc. | B530C-13-F | DIODE-SCHOTTKY 30V 5A SMC
1 | P12-26801R | FUSE FAST 125VAC, 125VDC 1A SMD | 1 | F1 |  |  | Littlefuse Inc. | 154001 | FUSE FAST 125VAC, 125VDC 1A SMD
1 | P23-35090R | CONN - SMA VERTICAL GOLD PLATED SMT CENTER CONDUCTOR | 14 | J1,J6,J12,J13,J14,J15,J21,J34,J37,J38,J39,J40,J44,J45 |  |  | Lighthorse Technologies Inc. | LTI-SASF546-P26-X1 | CONN, SMA, Vertical, Gold plated, SMT Center Conductor
1 | P23-38439R | CONN RJ-45 SINGLE PORT 10/100/1000 BASET INTEGRATED MAGNETICS 10 PIN | 2 | J2,J3 |  |  | Wurth Elektronik | 7499111001A | CONN RJ-45 SINGLE PORT 10/100/1000 BASET INTEGRATED MAGNETICS 10 PIN
1 | P23-38552R | RECEPTACLE, USB 3.0, MICRO B, R/A | 3 | J4,J22,J47 |  |  | Molex | 47589-0001 | RECEPTACLE, USB 3.0, MICRO B, R/A
1 | P23-38514R | CONN - RJ45 SINGLE PORT, 1000BASE-T GIGABIT ETHERNET MAGJACK 1 X 1 WITHLEDS, LOW PROFILE | 1 | J5 |  |  | Bel Stewart Connector | L829-1J1T-43 | CONN - RJ45 SINGLE PORT, 1000BASE-T GIGABIT ETHERNET MAGJACK 1 X 1 WITHLEDS, LOW PROFILE
1 | P23-35039R | CONN - MECT FAMILY STANDARD SFP RIGHT-ANGLE 20-PIN SMT | 2 | J7,J8 |  |  | Samtec | MECT-110-01-M-D-RA1 | CONN, MECT FAMILY, STANDARD SFP, RIGHT-ANGLE, 20-PIN, SMT
1 | P23-38492R | CONN - MINI USB TYPE B RECEPTICAL, 5POS, RT ANG PCB, TH | 1 | J10 |  |  | Molex | 54819-0519 | CONN - MINI USB TYPE B RECEPTICAL, 5POS, RT ANG PCB, TH
1 | P23-38641R | CON - 60 PIN HIGH SPEED GROUND PLANE HEARDER | 2 | J11,J23 |  |  | Samtec | QTH-030-02-L-D-A | 60-pin High Speed Ground Plane Header
1 | P23-38493R | 2X1 .100" CENTER HEADER | 5 | J16,J17,J30,J33,J58 |  |  | Wurth Elektronik | 613 002 111 21 | 2X1 .100" CENTER HEADER
1 | P23-38435R | CONN - 0.050 PITCH SOCKET ARRAY ASSEMBLY, 10X40 PIN ARRAY | 2 | J19,J29 |  |  | Samtec | ASP-134486-01 | CONN - 0.050 Pitch Socket Array Assembly, 10x40 pin array
1 | P23-08655R | 38PIN MICTOR HEADER | 2 | J20,J43 |  |  | AMP/Tyco | 2-767004-2 | 38Pin Mictor Header
1 | P23-35059R | 2X5 .100" CENTER HEADER VERT SMD | 3 | J24,J32,J42 |  |  | Samtec | TSM-105-01-T-DV-TR | 2x5 .100" Center Header Vert SMD
1 | P23-37594R | CONN - DSUB9 MALE PCB CONNECTOR | 1 | J25 |  |  | Wurth Elektronik | 61800925023 | CONN - DSUB9 Male PCB Connector
1 | P23-38580R | CONN - HILO 324-PIN + 2-ALLIGNMENT PINS, 1MM PITCH | 2 | J26,J27 |  |  | Interconnect Systems, Inc (ISI) | HLS-180324-B-12 | CONN - HILO 324-PIN + 2-ALLIGNMENT PINS, 1MM PITCH
1 | P23-38586R | CONN - PCIE ATX, 8POS HEADER, 4.2MM, R/A | 1 | J31 |  |  | Zhongxlang Electron Science Co. LTD | 01-0014-01 | CONN - PCIe ATX, 8POS HEADER, 4.2MM, R/A
1 | P23-38501R | CON - SOCKET STRIP 1X10 , 0.1" , THROUGH HOLE | 1 | J35 |  |  | Samtec | SSW-110-01-G-S | CON - SOCKET STRIP 1X10, 0.1", THROUGH HOLE
1 | P23-38596R | CONN - 4-PIN POWER DIN JACK, RIGHT ANGLE WITH SHIELDING, 7.5A PER PIN (15A) | 1 | J36 |  |  | CUI, Inc. | PD-40S | CONN - 4-PIN POWER DIN JACK, RIGHT ANGLE WITH SHIELDING, 7.5A PER PIN (15A)
1 | P23-35045R | CONN, 100 MIL FRICTION LOCK CONNECTOR, VERTICAL, 2 PIN | 1 | J41 |  |  | Molex | 22-23-2021 | 2x1 .100" Friction Header
1 | P23-38294R | CONN - DISPLAY PORT 20-PIN RECEPTACLE, RIGHT ANGLE, WITH COVER, LATCH HOLES, SMT | 1 | J46 |  |  | Molex | 0472720024 | CONN - DISPLAY PORT 20-PIN RECEPTACLE, RIGHT ANGLE, WITH COVER, LATCH HOLES, SMT
1 | P23-38673R | CON - 75 OHM HIGH DENSITY BNC JACKS | 2 | J48,J49 |  |  | Samtec | HDBNC-J-P-GN-RA-BH2 | 75ohm High Density BNC Jacks
1 | P23-38634R | CON - PCIE X8 CARD SOCKET | 1 | J57 |  |  | Samtec | PCIE-098-02-F-D-TH | PCIE X8 Card Sockets
1 | P04-16965R | IND - FERRITE BEAD, 3A, 30 OHM@100MHZ, 40MOHM MAX, 0603 | 17 | L1,L2,L6,L7,L8,L14,L15,L16,L26,L27,L28,L29,L30,L31,L32,L33,L34 |  |  | Wurth Elektronik | 742792609 | IND - FERRITE BEAD, 3A, 30 OHM@100MHz, 40mOhm Max, 0603
1 | P04-17068R | IND - SMD EMI FILTERS/CHIP FERRITE BEAD, 220-OHM @ 100MHZ, 0.35-OHM DCR, 0402 | 5 | L3,L4,L9,L21,L22 |  |  | Wurth Elektronik | 742792780 | SMD EMI Filters/Chip Ferrite Bead, 220-ohm @ 100MHz, 0.35-ohm DCR, 0402
1 | P04-17110R | IND-130NH 10.5 X 9.5 X 8.0 MM SIZE INDUCTOR WITH L TERMINALS FROM MAG LAYERS | 2 | L5,L10 |  |  | Mag Layers | MSI-100908-R13M-E-RU | 130NH 10.5 X 9.5 X 8.0 MM SIZE INDUCTOR WITH L TERMINALS FROM MAG LAYERS
1 | P04-16045R | IND - EMIFIL FERRITE BEAD, 120 OHM, 25%, 0603 | 2 | L11,L12 |  |  | Murata | BLM18PG121SN1 | IND - EMIFIL FERRITE BEAD, 120 OHM, 25%, 0603
1 | P04-17107R | INDUCTOR FILM RF 1NH AT 500MHZ 400MA 0402 (MURATA) | 1 | L13 |  |  | Murata | LQP15MN1N0B02D | INDUCTOR FILM RF 1NH AT 500MHZ 400MA 0402 (Murata)
1 | P04-16029R | IND - 1000NH 1% 1008 | 4 | L17,L18,L19,L20 |  |  | Coilcraft | 1008CS-102XFLC | Inductor, 1000nH, 1%, 1008
1 | P04-16225R | IND - SMD EMI FILTERS/CHIP FERRITE BEAD, 220-OHM @ 100MHZ, 0.35-OHM DCR, 0402 | 3 | L23,L24,L25 |  |  | Murata | BLM15AG221SN1x | SMD EMI Filters/Chip Ferrite Bead, 220-ohm @ 100MHz, 0.35-ohm DCR, 0402
1 | P18-31455R | PMOS - 21A P-CHANNEL 20V MOSFET 11.5 MOHM | 8 | Q1,Q2,Q3,Q4,Q5,Q6,Q20,Q23 |  |  | Vishay Siliconix | SiSS23DN-T1-GE3 | 21A P-channel 20V MOSFET 11.5mohm
[7 empty] | Vishay | SiS435DNT-T1-GE3 | PMOS: p-channel 20V D-S MOSFET 6mohm
1 | P18-31453R | PMOS - 40A P-CHANNEL 20-V (D-S) MOSFET, 4.9MOHM | 3 | Q8,Q10,Q12 |  |  | Vishay Siliconix | Si7635DP-T1-GE3 | 40 A P-Channel 20-V(D-S) MOSFET 4.9 mOhm
1 | P18-31454R | PMOS - 30V P-CHANNEL ENHANCEMENT MODE MOSFET | 5 | Q9,Q34,Q35,Q36,Q38 |  |  | Diodes Inc. | DMP3098L-7 | 30V P-Channel Enhancement Mode Mosfet, 70mohm
1 | P18-31457R | 20V P-CHANNEL ENHANCEMENT MODE MOSFET | 9 | Q13,Q14,Q15,Q16,Q17,Q18,Q19,Q22,Q45 |  |  | Diodes Inc | DMG2305UX-7 | 20V P-CHANNEL ENHANCEMENT MODE MOSFET
1 | P18-31396R | MOSFET, N-CHANNEL, 60A, LFPAK, RJK0301DPB | 2 | Q21,Q32 |  |  | Renesas Technology Corp | RJK0301DPB | MOSFET, N-CHANNEL, 60A, LFPAK, RJK0301DPB
1 | P05-17055R | TRANSISTOR, TRANS NPN 40V 350MW SMD SOT23 | 14 | Q11,Q25,Q26,Q28,Q29,Q30,Q31,Q33,Q37,Q39,Q40,Q41,Q42,Q46 |  |  | Diodes Inc. | MMBT2222A-7-F | TRANSISTOR, TRANS NPN 40V 350MW SMD SOT23
1 | P18-31002R | IC, MOSFET, N-CHANNEL, 20V | 1 | Q43 |  |  | Fairchild Semiconductor | FDV305N_NL | MOSFET Power 20V 0.9A
[7 empty] | Fairchild Semiconductor | FDV305N | 20V N-Channel PowerTrench MOSFET
1 | P02-16268R | RES - 10.0 OHM, 1/16W, 1%, 0402 SMD | 35 | R1,R3,R4,R6,R14,R15,R18,R19,R20,R23,R31,R46,R102,R104,R105,R171,R196,R371,R381,R391,R400,R403,R446,R534,R682,R686,R727,R735,R756,R774,R780,R781,R786,R5499,R5500 |  |  | Panasonic | ERJ-2RKF10R0X | RES, 10 OHM, 1%, 1/16W, 0402
1 | P02-11386R | RES,100K OHMS,1.0%,1/16W,0402 | 44 | R2,R5,R24,R25,R26,R30,R92,R97,R172,R179,R187,R224,R225,R273,R276,R277,R294,R393,R454,R455,R460,R544,R546,R559,R608,R656,R657,R674,R680,R709,R723,R737,R747,R775,R792,R796,R804,R806,R812,R5131,R5169,R5510,R5517,R5519 |  |  | Panasonic | ERJ-2RKF1003X | RES, 100K OHMS, 1.0%, 1/16W, 0402
1 | P02-14107R | RES, 220 OHMS, 5%, 1/16W, 0402 | 4 | R7,R8,R366,R368 |  |  | Panasonic | ERJ-2GEJ221X | RES 220 OHM 1/16W 5% 0402 SMD
1 | P02-11364R | RES,10.0K OHMS,1.0%,1/16W, 0402 | 129 | R21,R22,R32,R47,R48,R49,R52,R55,R64,R93,R95,R96,R109,R110,R111,R112,R133,R134,R140,R144,R145,R150,R161,R170,R177,R178,R185,R192,R193,R195,R201,R220,R223,R226,R230,R234,R237,R241,R243,R245,R246,R259,R262,R263,R264,R265,R267,R268,R271,R272,R279,R281,R282,R283,R284,R290,R291,R295,R296,R299,R300,R301,R302,R342,R356,R369,R384,R392,R413,R417,R418,R419,R420,R429,R435,R439,R448,R449,R451,R461,R484,R488,R492,R507,R508,R511,R514,R516,R517,R523,R525,R550,R553,R560,R561,R562,R563,R564,R565,R566,R567,R607,R635,R685,R688,R691,R693,R694,R708,R712,R729,R731,R741,R742,R749,R761,R764,R768,R769,R772,R782,R783,R801,R803,R808,R809,R5315,R5497,R5509 |  |  | Panasonic | ERJ-2RKF1002X | RES,10.0K OHMS,1.0%,1/16W, 0402
1 | P02-14071R | RES - 20.0K OHM 1/16W 1% 0402 SMD | 5 | R16,R254,R430,R438,R497 |  |  | Panasonic | ERJ-2RKF2002X | RES 20.0K OHM 1/16W 1% 0402 SMD
1 | P02-17640R | SMD 1/16WATT 137KOHMS 1% 0402 | 5 | R17,R531,R622,R720,R811 |  |  | Vishay | CRCW0402137KFKED | SMD 1/16watt 137Kohms 1% 0402
1 | P02-14020R | RES ZERO OHM 1/16W 5% 0402 SMD | 126 | R29,R50,R56,R58,R60,R65,R66,R82,R103,R120,R121,R146,R147,R151,R156,R158,R159,R165,R166,R167,R168,R173,R174,R175,R176,R186,R232,R233,R238,R239,R242,R251,R252,R255,R266,R269,R274,R289,R331,R332,R333,R335,R347,R354,R361,R365,R373,R375,R377,R383,R385,R388,R389,R397,R398,R402,R428,R433,R434,R440,R441,R452,R459,R463,R465,R468,R472,R473,R476,R478,R498,R504,R510,R515,R532,R533,R543,R556,R558,R568,R575,R576,R584,R585,R589,R595,R596,R601,R602,R605,R612,R613,R614,R621,R628,R633,R637,R639,R641,R649,R650,R661,R670,R671,R673,R675,R677,R679,R697,R703,R705,R714,R715,R724,R736,R740,R745,R746,R751,R753,R766,R787,R793,R798,R5496,R5522 |  |  | Panasonic | ERJ-2GE0R00X | RES ZERO OHM 1/16W 5% 0402 SMD
1 | P02-14101R | RES, 49.9 OHMS, 1%, 1/16W, 0402 | 36 | R33,R34,R35,R36,R37,R38,R39,R40,R41,R42,R43,R44,R54,R216,R219,R222,R307,R308,R313,R314,R453,R479,R480,R481,R482,R483,R485,R486,R487,R489,R509,R666,R669,R721,R722,R800 |  |  | NIC Components Corp. | NRC04F49R9TRF | RES, 49.9 Ohms, 1%, 1/16W, 0402
1 | P02-16671R | RES - 25.5K OHM, 1%, 1/16W, 0402 SMD | 1 | R53 |  |  | Panasonic | ERJ-2RKF2552x | RES - 25.5K OHM, 1%, 1/16W, 0402 SMD
1 | P02-11372R | RES,1.00KOHMS,1.0%,1/16W,0402 | 54 | R11,R59,R98,R99,R100,R124,R149,R181,R184,R278,R292,R293,R597,R4076,R4077,R4149,R5040,R5059,R5072,R5213,R5214,R5239,R5251,R5254,R5262,R5270,R5283,R5285,R5286,R5299,R5332,R5333,R5334,R5335,R5336,R5337,R5338,R5339,R5353,R5354,R5355,R5358,R5359,R5374,R5375,R5378,R5381,R5382,R5473,R5474,R5476,R5477,R5491,R5516 |  |  | Panasonic | ERJ-2RKF1001X | RES,1.00K OHMS,1.0%,1/16W,0402
1 | P02-11384R | RES,4.70K OHMS,1.0%,1/16W,0402 | 47 | R51,R62,R63,R67,R68,R70,R72,R74,R76,R78,R80,R81,R85,R86,R228,R303,R304,R305,R306,R309,R310,R311,R312,R318,R323,R324,R329,R357,R367,R374,R376,R378,R379,R380,R386,R394,R395,R401,R410,R500,R501,R541,R545,R757,R776,R4163,R5498 | ADD R318 and R324 |  | Panasonic | ERJ-2RKF4701X | RES,4.70K OHMS,1.0%,1/16W,0402
[7 empty] | Vishay | CRCW04024K70FKED | RES,4.70K OHMS,1.0%,1/16W,0402
1 | P02-17572R | RES - 0.001, 1% 1W, SENSE RESISTOR, 1206, CASE | 10 | R94,R114,R135,R155,R169,R194,R202,R244,R522,R5521 |  |  | Vishay | WSLP12061L000FEA | RES - 0.001, 1% 1W, SENSE RESISTOR, 1206, CASE
1 | P02-16828R | RES - 820 OHM, 1/10W, 1%, 0402 SMD | 4 | R207,R208,R209,R210 |  |  | Panasonic | ERJ-2RKF8200X | RES - 820 OHM, 1/10W, 1%, 0402 SMD
1 | P02-14729R | RES - 8.06K OHM, 1/16W, 1%, 0402 SMD | 1 | R101 |  |  | Vishay | CRCW04028K06FKED | RES - 8.06K OHM, 1/16W, 1%, 0402 SMD
1 | P02-14034R | RES 1.00M OHM 1/16W 1% 0402 SMD | 5 | R106,R412,R765,R790,R791 |  |  | Panasonic | ERJ-2RKF1004X | RES 1.00M OHM 1/16W 1% 0402 SMD
1 | P02-11381R | RES, 100OHMS, 1.0%, 1/16W, 0402 | 42 | R87,R91,R113,R115,R116,R117,R118,R119,R122,R123,R125,R126,R127,R128,R136,R137,R138,R139,R141,R142,R154,R163,R183,R190,R200,R206,R256,R257,R330,R496,R506,R569,R573,R582,R588,R598,R609,R651,R653,R758,R759,R5501 |  |  | Panasonic | ERJ-2RKF1000X | RES, 100 OHMS, 1.0%, 1/16W, 0402
1 | P02-17652R | RES - SMD 0402 511OHMS 1% TOL | 2 | R152,R231 |  |  | Panasonic | ERJ-2RKF5110X | SMD 0402 511ohms 1% Tol
1 | P02-15867R | RES 49.9K OHM 1/16W 1% 0402 SMD | 16 | R162,R337,R338,R339,R362,R681,R687,R696,R755,R773,R785,R794,R795,R807,R810,R5208 |  |  | Panasonic | ERJ-2RKF4992X
1 | P02-17545R | RES - 39K OHMS,5.0%,1/10W,0402 | 1 | R164 |  |  | Panasonic | ERJ-2GEJ393X | RES - 39K OHMS,5.0%,1/10W,0402
1 | P02-17468R | RES - 1.96K OHM, 1/10W, 1%, 0402, SMD | 1 | R182 |  |  | Panasonic | ERJ-2RKF1961x | RES - 1.96K OHM, 1/10W, 1%, 0402, SMD
1 | P02-14730R | RES - 3.01K OHM, 1/16W, 1%, 0402 SMD | 1 | R188 |  |  | Vishay | CRCW04023K01FKED | RES - 3.01K OHM, 1/16W, 1%, 0402 SMD
1 | P02-15068R | RES, 240 OHMS, 5%, 1/16W, 0402 | 31 | R189,R197,R518,R519,R520,R521,R535,R537,R580,R581,R583,R591,R592,R599,R600,R616,R617,R618,R619,R630,R631,R643,R644,R645,R654,R672,R678,R5492,R5493,R5494,R5495 |  |  | Panasonic | ERJ-2GEJ241x | RES, 240 OHMS, 5%, 1/16W, 0402
1 | P02-17544R | RES - 620 OHMS,5.0%,1/10W,0402 | 1 | R198 |  |  | Panasonic | ERJ-2GEJ621X | RES - 620 OHMS,5.0%,1/10W,0402
1 | P02-16269R | RES - 22.0 OHM, 1/16W, 1%, 0402 SMD | 9 | R217,R218,R390,R406,R407,R408,R409,R447,R676 |  |  | Panasonic | ERJ-2RKF22R0X | RES, 22.0 OHMS, 1.0%, 1/16W, 0402
1 | P02-14567R | RES - 5.23K OHM, 1/16W, 1%, 0402 SMD | 1 | R227 |  |  | Vishay | CRCW04025K23FKED | RES - 5.23K OHM, 1/16W, 1%, 0402 SMD
1 | P02-14103R | RES, 75 OHM, 5%, 1/16W, 0402 | 3 | R235,R247,R248 |  |  | Panasonic | ERJ-2GEJ750X | RES, 75 Ohm, 5%, 1/16W, 0402
1 | P02-17071R | RES 0.00025 OHM 4W 1% 2725 SMD | 2 | R258,R4252 |  |  | SEI / Stackpole Electronics Inc. | CSS2725FTL250 | RES 0.00025 OHM 4W 1% 2725 SMD
1 | P02-17678R | RES - SMD 1/16WATT 1.5KOHMS 1% | 5 | R270,R5045,R5055,R5243,R5258 |  |  | Vishay | CRCW04021K50FKED | RES - SMD 1/16watt 1.5Kohms 1%
1 | P02-17603R | RES 0.01 OHM 1/3W 1% 0603 | 4 | R316,R317,R524,R743 |  |  | Stackpole Electronics Inc. | CSM0603FT10L0 | RES 0.01 OHM 1/3W 1% 0603
1 | P02-14129R | RES 4.99K OHM 1/16W 1% 0402 SMD | 3 | R322,R328,R469 |  |  | Panasonic | ERJ-2RKF4991X | RES 4.99K OHM 1/16W 1% 0402 SMD
1 | P02-15995R | RES - 240 OHM, 1/16W, 1%, 0402 SMD | 10 | R334,R336,R343,R344,R345,R346,R352,R353,R358,R359 |  |  | Panasonic | ERJ-2RKF2400X | RES - 240 OHM, 1/16W, 1%, 0402 SMD
1 | P02-17669R | RES-SMD 1/16WATT 12.1KOHMS 1% | 1 | R340 |  |  | Vishay | CRCW040212K1FKED | RES-SMD 1/16watt 12.1Kohms 1% 0402
1 | P02-17641R | RES - SMD 1WATT 0.5OHMS 1% 2512 | 2 | R363,R734 |  |  | Vishay | WSLT2512R5000FEA | SMD 1Watt 0.5Ohms 1% 2512
1 | P02-14026R | RES 200 OHM 1/16W 5% 0402 SMD | 1 | R399 |  |  | Panasonic | ERJ-2GEJ201X | RES 200 OHM 1/16W 5% 0402 SMD
1 | P02-11383R | RES,0 OHMS,5.0%,1/8W,0805 | 2 | R415,R770 |  |  | Panasonic | ERJ-6GEY0R00V | RES, 0 Ohms, 5.0%, 1/8W, 0805
1 | P02-17548R | RES - 240K OHM, 1/10W, 1%, 0402 SMD | 5 | R425,R530,R623,R719,R805 |  |  | Panasonic | ERJ-2RKF2403X | RES - 240K OHM, 1/10W, 1%, 0402 SMD
1 | P02-17639R | RES - SMD 1/16WATT 390KOHMS 1% 100PPM 0402 | 5 | R426,R528,R624,R718,R799 |  |  | Vishay | CRCW0402390KFKED | SMD 1/16watt 390Kohms 1% 100ppm 0402
1 | P02-17638R | RES - SMD 1/16WATT 976KOHMS 1% 0402 | 5 | R431,R527,R626,R716,R788 |  |  | Vishay | CRCW0402976KFKED | SMD 1/16watt 976Kohms 1% 0402
1 | P02-17636R | RES - SMD 1/16WATT 191KOHMS 1% | 5 | R436,R557,R638,R739,R797 |  |  | Vishay | CRCW0402191KFKED | SMD 1/16watt 191Kohms 1%
1 | P02-16004R | RES - 5.49K OHM, 1/16W, 1%, 0402 SMD | 7 | R280,R442,R555,R648,R713,R733,R777 |  |  | Panasonic | ERJ-2RKF5491X | RES - 5.49K OHM, 1/16W, 1%, 0402 SMD
1 | P02-11397R | RES,15K OHMS,1.0%,1/16W,0402 | 9 | R27,R28,R456,R552,R634,R689,R699,R725,R760 |  |  | Panasonic | ERJ-2RKF1502X | RES,15K OHMS,1.0%,1/16W,0402
1 | P02-17635R | RES - SMD 1/16WATT 160KOHMS 1% 100PPM | 8 | R462,R502,R551,R647,R698,R702,R726,R752 |  |  | Vishay | CRCW0402160KFKED | SMD 1/16watt 160Kohms 1% 100ppm
1 | P02-14144R | RES, 180 KOHM 1/16W 1% 0402 SMD | 2 | R490,R491 |  |  | Yageo America/Phycomp | RC0402FR-07180KL | RES, 180 KOHM 1/16W 1% 0402 SMD
1 | P02-17642R | RES - SMD 1/16WATT 1.69KOHMS 1% 0402 | 1 | R499 |  |  | Vishay | CRCW04021K69FKED | SMD 1/16watt 1.69Kohms 1% 0402
1 | P02-16829R | RES - 12.0K OHM, 1/10W, 1%, 0402 SMD | 1 | R503 |  |  | Panasonic | ERJ-2RKF1202X | RES - 12.0K OHM, 1/10W, 1%, 0402 SMD
1 | P02-14569R | RES - 3.57K OHM, 1/16W, 1%, 0402 SMD | 2 | R505,R684 |  |  | Vishay | CRCW04023K57FKED | RES - 3.57K OHM, 1/16W, 1%, 0402 SMD
1 | P02-17637R | RES - SMD 1/16WATT 649KOHMS 1% | 4 | R526,R627,R717,R789 |  |  | Vishay | CRCW0402649KFKED | SMD 1/16watt 649Kohms 1%,0402
1 | P02-17672R | RES - THICK FILM RESISTORS - SMD 1/16WATT 487KOHMS 1% 100PPM , 0402 | 2 | R529,R5160 |  |  | Vishay | CRCW0402487KFKED | RES - Thick Film Resistors - SMD 1/16watt 487Kohms 1% 100ppm , 0402
1 | P02-17576R | RES - 22K OHM, 1/10W, 1%, 0402 SMD | 1 | R542 |  |  | Panasonic | ERJ-2RKF2202X | RES - 22K OHM, 1/10W, 1%, 0402 SMD
1 | P02-14111R | RES, 590 OHMS, 1%, 1/16W, 0402 | 1 | R571 |  |  | Panasonic | ERJ-2RKF5900X | RES, 590 Ohms, 1.0%, 1/16W, 0402
1 | P02-15992R | RES - 200K OHM, 1/16W, 1%, 0402 SMD | 2 | R652,R744 |  |  | Panasonic | ERJ-2RKF2003X | RES - 200K OHM, 1/16W, 1%, 0402 SMD
1 | P02-17643R | RES - SMD 1/16WATT 750KOHMS 1% 0402 | 1 | R655 |  |  | Vishay | CRCW0402750KFKED | SMD 1/16watt 750Kohms 1% 0402
1 | P02-17645R | RES - THICK FILM RESISTORS - SMD 1/16WATT 1.78MOHMS 1% 100PPM 0402 | 1 | R665 |  |  | Vishay | CRCW04021M78FKED | SMD 1/16watt 1.78Mohms 1% 100ppm 0402
1 | P02-16733R | RES 324K OHM 1/10W 1% 0402 SMD | 1 | R667 |  |  | Panasonic | ERJ-2RKF3243X | RES 324K OHM 1/10W 1% 0402 SMD
1 | P02-17651R | RES - 4.7 OHM, 1/8W, 1%, 0805, SMD | 1 | R692 |  |  | Panasonic | ERJ-6RQF4R7V | RES - 4.7 OHM, 1/8W, 1%, 0805, SMD
1 | P02-15990R | RES - 14.3K OHM, 1/16W, 1%, 0402 SMD | 1 | R695 |  |  | Panasonic | ERJ-2RKF1432X | RES - 14.3K OHM, 1/16W, 1%, 0402 SMD
1 | P02-14276R | RES - 30.1K OHM, 1/16W, 1%, 0402, SMD | 1 | R706 |  |  | Vishay | CRCW040230K1FKED | 30.1K OHM, 1/16W, 1%, 0402, SMD
1 | P02-11424R | RES,68.1K OHMS,1.0%,1/16W,0402 | 1 | R707 |  |  | Panasonic | ERJ-2RKF6812X | RES,68.1K OHMS,1.0%,1/16W,0402
1 | P02-14113R | RES, 4.75K OHMS, 1%, 1/16W, 0402 | 1 | R710 |  |  | Panasonic | ERJ-2RKF4751X | RES, 4.75K Ohms, 1%, 1/16W, 0402
1 | P02-14928R | RES, 560 OHM, 5%, 1/16W, 0402, SMD | 1 | R728 |  |  | Panasonic | ERJ-2GEJ561x | RES, 560 OHM, 5%, 1/16W, 0402, SMD
1 | P02-17555R | RES - 86.6K OHM, 1/10W, 1%, 0402 SMD | 1 | R738 |  |  | Panasonic | ERJ-2RKF8662X | RES - 86.6K OHM, 1/10W, 1%, 0402 SMD
1 | P02-14118R | RES, 750 OHMS, 5%, 1/10W, 0603 | 1 | R754 |  |  | Panasonic | ERJ-3GEYJ751V | RES, 750 Ohms, 5%, 1/10W, 0603
1 | P02-16689R | RES - 2.21K OHM, 1%,1/10W, 0402 SMD | 1 | R767 |  |  | Panasonic | ERJ-2RKF2211x | RES - 2.21K OHM, 1%,1/10W, 0402 SMD
1 | P02-14070R | RES - 280K OHM 1/16W 1% 0402 SMD | 2 | R802,R5513 |  |  | Panasonic | ERJ-2RKF2803X | RES 280K OHM 1/16W 1% 0402 SMD
1 | P02-11376R | RES-2.00KOHMS,1.0%,1/16W,0402 | 5 | R341,R4078,R4079,R5459,R5460 |  |  | Panasonic | ERJ-2RKF2001X | RES,2.00K OHMS,1.0%,1/16W,0402
1 | P02-14115R | RES, 80.6K OHMS, 1%, 1/16W, 0402 | 2 | R5030,R5229 |  |  | Panasonic | ERJ-2RKF8062X | RES, 80.6K Ohms, 1%, 1/16W, 0402
1 | P12-27133R | 8.15 MM HEIGHT STANDOFF, FEMALE/MALE THREAD, #4-40 HOLE SIZE | 2 | STDOFF1,STDOFF2 |  |  | Samtec | ASP-186606-01 | 8.15 MM HEIGHT STANDOFF, FEMALE/MALE THREAD, #4-40 HOLE SIZE
1 | P11-24098R | SWITCHES - 4 POS, 8 PIN, ULTRA-MINI SMT HALF-PITCH SLIDER DIP SWITCH | 1 | SW1 |  |  | Wurth Elektronik | 416131160804 | SWITCHES - 4 POS, 8 PIN, DIP, SMT
[7 empty] | C & K Components/ITT Industries | TDA04H0SB1 | SWITCHES - 4 POS, 8 PIN, DIP, SMT
1 | P11-24005R | SWITCH 8 POS 16 PIN DIP SMT | 2 | SW2,SW3 |  |  | C & K Components/ITT Industries | TDA08H0SB1 | SWITCH - 8 POS, ultra-mini SMT, 16 PIN DIP
1 | P11-24518R | SWITCH - SLIDE DPDT, 30V, 0.2AMP, VERTICAL | 1 | SW5 |  |  | E-Switch | EG2207 | SWITCH - SLIDE DPDT, 30V, 0.2AMP, Vertical
1 | P23-38485R | SWITCH - PUSH BUTTON 6.0X3.5MM SND | 14 | S1,S2,S3,S4,S5,S6,S7,S8,S9,S10,S11,S12,S13,S14 |  |  | Wurth Elektronik | 434121043816 | SWITCH - PUSH BUTTON 6.0X3.5MM SND
1 | P01-17588R | IC - MPU V-MONITOR 2.93V, RESET/POWER-ON RESET, SOT143-4 | 3 | U1,U14,U20 |  |  | Maxim Integrated Products, Inc. | MAX811SEUS+T | IC - MPU V-MONITOR 2.93V, RESET/POWER-ON RESET, SOT143-4
1 | P05-17783R | REG - VLDO, 500MA, 0.9V-5.5V INPUT, 0.4V-3.6V OUTPUT, 85MV DROPOUT, 80UV NOISE, DFN-6 | 2 | U2,U3 |  |  | Linear Technology | LTC3025EDC-1#PBF | REG - VLDO, 500MA, 0.9V-5.5V INPUT, 0.4V-3.6V OUTPUT, 85MV DROPOUT, 80UV NOISE, DFN-6
1 | P01-17833R | ICS - USB ADJ. CURRENT-LIMITED SWITCH W REVERSE CURRENT PROTECTION, ACTIVE HIGH ON, 8-TDFN-EP PACKAGE | 2 | U4,U71 |  |  | Maxim Integrated Products, Inc. | MAX14523AATA+T | ICS - USB ADJ. CURRENT-LIMITED SWITCH W REVERSE CURRENT PROTECTION, ACTIVE HIGH ON, 8-TDFN-EP PACKAG
1 | P01-17779R | IC - I2C SERIAL REAL-TIME CLOCK SOIC16 3.3V | 1 | U5 |  |  | Maxim Integrated Products, Inc. | DS1339C-33# | IC - I2C Serial Real-Time Clock SOIC16 3.3V
1 | P07-19194R | CRYSTAL, 25.000MHZ OSC, CMOS, 2.5V, SMT 3.2MM X 2.5MM, +/-50PPM | 3 | U6,U7,U72 |  |  | Epson | SG-310SDF 25.0000M-B3 | CRYSTAL, 25.000MHZ OSC, CMOS, 2.5V, SMT 3.2MM X 2.5MM, +/-50PPM
1 | P01-13032R | IC GIGE XCVR 10/100/1000BASE-T 2.5V 96-PIN BCC | 2 | U8,U9 |  |  | Marvell Semiconductor, Inc. | 88E1111-B2-NDC2C000
[7 empty] | Marvell Semiconductor, Inc. | 88E1111-B2-CAA1C000
1 | P05-18761R | 1.5A LOW INPUT VOLTAGE VLDO LINEAR REGULATOR | 1 | U10 |  |  | Linear | LTC3026EDD-1#PBF | 1.5A Low Input Voltage VLDO Linear Regulator
1 | P01-17788R | IC - PCIE GEN1/2 DUAL OUTPUT CLOCK GENERATOR | 1 | U11 |  |  | Silicon Labs Inc. | SI52112-A1-GM2 | IC - PCIE GEN1/2 DUAL OUTPUT CLOCK GENERATOR
[7 empty] | Silicon Laboratories Inc | SI52112-B5-GM2 | PCIE GEN1/GEN2/GEN3 clock generators
[7 empty] | Silicon Labs Inc. | SI52112-B3-GM2 | IC - PCIE GEN1/2 DUAL OUTPUT CLOCK GENERATOR
1 | P01-17926R | IC - GIGABIT ETHERNET TRANSCEIVER WITH RGMII SUPPORT | 1 | U12 |  |  | Micrel Semiconductor | KSZ9031RNXCA | IC - Gigabit Ethernet Transceiver with RGMII support
1 | P01-17819R | IC - FTDI USB TO SERIAL UART INTERFACE, 32QFN | 1 | U13 |  |  | FTDI / Future Technology Devices International Limited | FT232RQ-REEL | IC - FTDI USB TO SERIAL UART INTERFACE, 32QFN
1 | P01-17829R | ICS - 1GBIT, MULTI-IO SERIAL NOR FLASH, 1.8V, TBGA-24 (6X8)MM | 2 | U15,U19 |  |  | Altera Corporation | EPCQL1024F24IN | ICS - 1GBIT, MULTI-IO SERIAL NOR FLASH, 1.8V, TBGA-24 (6X8)MM
1 | P01-17326R | IC - MAX V CPLD, 2210 LES, 256FBGA 1.8V VCCINT | 2 | U16,U21 |  |  | Altera Corporation | 5M2210ZF256C4N | IC - Max V CPLD, 2210 LEs, 256FBGA 1.8V VCCINT
1 | P01-17848R | IC - MAX II EPM1270 256-MBGA, 2.5V/3.3V VCCINT | 1 | U17 |  |  | Altera Corporation | EPM1270M256C4N | IC - MAX II EPM1270 256-MBGA, 2.5V/3.3V VCCINT
1 | P01-17739R | IC - EZ-USB FX2LP MICROCONTROLLER 400KHZ, 56-QFN, 3.3V | 1 | U18 |  |  | Cypress Semiconductor Inc. | CY7C68013A-56LTXCx | IC - EZ-USB FX2LP Microcontroller 400KHz, 56-QFN, 3.3V
1 | P01-17961R | HIGHLY INTEGRATED FULL FEATURED HI-SPEED USB 2.0 ULPI TRANSCEIVER | 1 | U22 |  |  | SMSC - Standard Microsystems Corporation | USB3320C-EZK | IC-Highly Integrated Full Featured HI-speed USB 2.0 ULPI Transceiver
1 | P01-17927R | IC - ARRIA 10 SOC 48 TRANSCEIVER, 660K LOGIC ELEMENT FPGA | 1 | U23 |  |  | Altera Corporation | 10AS066N2F40C2SGES | Arria 10 SOC 48 Transceivers, 660K logic elements FPGA
[7 empty] | Altera Corporation | 10AS066N4F40I3SGES | A10 SX SOC FGPA
[7 empty] | Altera Corporation | 10AS066N3F40I2SGES | Arria 10 SOC 1517 pin FBGA FPGA
1 | P01-17869R | IC - MONOLITHIC 40A POWER STAGE, HIGH SPEED DRIVER-MOSFET W/ INTEGRATED SENSE, 46-QFN (5.5X7.5X0.95)MM | 2 | U24,U31 |  |  | Enpirion | ET4040 ES7 | IC - MONOLITHIC 40A POWER STAGE, HIGH SPEED DRIVER-MOSFET W/ INTEGRATED SENSE, 46-QFN (5.5X7.5X0.95)
[7 empty] | Enpirion | ET4040QI | IC - MONOLITHIC 40A POWER STAGE, HIGH SPEED DRIVER-MOSFET W/ INTEGRATED SENSE, 46-QFN (5.5X7.5X0.95)
1 | P01-17835R | IC - LOW SKEW, SELECTABLE 2-TO-2 CROSSPOINT SWITCH, LVPECL OUTPUTS, 2.5/3.3V, QFN16 | 1 | U25 |  |  | On Semiconductor | NB6L72MNG | IC - LOW SKEW, SELECTABLE 2-TO-2 CROSSPOINT SWITCH, LVPECL OUTPUTS, 2.5/3.3V, QFN16
1 | P01-17831R | IC - ULTRA LOW NOISE JESD204B COMPLIANT CLOCK JITTER CLEANER, 3.3V, QFN64 | 1 | U26 |  |  | Texas Instruments, Inc. | LMK04828BISQE/NOPB | IC - Ultra Low Noise JESD204B Compliant Clock Jitter Cleaner, 3.3V, QFN64
1 | P01-17939R | ICS-MULTIPOINT-LVDS LINE DRIVER AND RECEIVER | 1 | U27 |  |  | Texas Instruments | SN65MLVD200AD | MULTIPOINT-LVDS LINE DRIVER and RECEIVER
1 | P08-20777R | DIODE - FULL SPEED USB ESD SOLUTION, 2CH, DRT | 2 | U28,U53 |  |  | Texas Instruments, Inc. | TPD2EUSB30DRxx | DIODE - FULL SPEED USB ESD SOLUTION, 2CH
1 | P01-17929R | IC - 12G/6G/3G/HD/SD-SDI CABLE DRIVER | 1 | U29 |  |  | Mindspeed | M23428G-33 | 12G/6G/3G/HD/SD-SDI Cable Driver
1 | P01-17930R | IC - 12G/6G/3G/HD/SD-SDI LONG REACH ADAPTIVE CABLE EQUALIZER WITH INTEGRATED RECLOCKER | 1 | U30 |  |  | Mindspeed | M23544G-14 | 12G/6G/3G/HD/SD-SDI Long Reach Adaptive Cable Equalizer with Integrated Reclocker
1 | P05-17801R | REG - LINEAR REGULATOR, 50MA, 3V-80V INPUT, 1.275V-60V OUTPUT, 300MV DROPOUT, MSOP-8 | 1 | U32 |  |  | Linear Technology | LT3010EMS8E#PBF | REG - Linear Regulator, 50mA, 3V-80V input, 1.275V-60V output, 300mV Dropout, MSOP-8
1 | P01-17837R | IC - USB FIFO, BIT-BANG, QFN32 | 1 | U33 |  |  | FTDI / Future Technology Devices International Limited | FT245RQ-XXXX | IC - USB FIFO, BIT-BANG, QFN32
1 | P01-18017R | ICS- PROGRAMMED ED8101 FOR 0.95V ET4040 OUTPUT | 1 | U34 |  |  | Enpirion | ED8101P04QI | ICS- Programmed ED8101 for 0.95V ET4040 output
1 | P01-17854R | IC - 8-CHANNEL PMEBUS POWER SYSTEM MANAGER | 1 | U35 |  |  | Linear Technology | LTC2977CUP#PBF | IC - 8-CHANNEL PMEBUS POWER SYSTEM MANAGER
1 | P01-17875R | IC - QUAD LOW-VOLTAGE LEVEL TRANSLATOR, +/- 15KV, ESD-PROTECTED, 1UA, 8-16MBPS, 12-UCSP (1.5X2)MM | 2 | U36,U37 |  |  | Maxim Integrated Products, Inc. | MAX3378EEBC+T | IC - QUAD LOW-VOLTAGE LEVEL TRANSLATOR, +/- 15KV, ESD-PROTECTED, 1UA, 8-16MBPS, 12-UCSP (1.5X2)MM
[7 empty] | Maxim Integrated Products, Inc. | MAX3378EEBC+ | IC - QUAD LOW-VOLTAGE LEVEL TRANSLATOR, +/- 15KV, ESD-PROTECTED, 1UA, 8-16MBPS, 12-UCSP (1.5X2)MM
1 | P01-17915R | IC - 16-BIT 8-/16-CHANNEL DS ADC WITH EASY DRIVE INPUT CURRENT CANCELLATION AND I2C INTERFACE | 2 | U38,U40 |  |  | Linear Technology | LTC2497CUHF#PBF | 16-Bit 8-/16-Channel DS ADC with Easy Drive Input Current Cancellation and I2C Interface
1 | P01-17914R | ICS - WINDOW COMPARATOR | 1 | U39 |  |  | Texas Instruments, Inc. | TPS3700DDCR | Window Comparator
1 | P08-20820R | DIODE - HIGH SPEED, OTG, CHARGER USB ESD SOLUTION, 4CH, DRY | 1 | U41 |  |  | Texas Instruments, Inc. | TPD4S012DRYR | DIODE - HIGH SPEED, OTG, CHARGER USB ESD SOLUTION, 4CH, DRY
1 | P01-17934R | DUAL SUPPLY, 2-BIT VOLTAGE TRANSLATOR/BUFFER/REPEATER/ISOLATOR FOR I2C APPLICATION | 5 | U43,U44,U48,U55,U58 |  |  | Fairchild | FXMA2102UMX | Dual Supply, 2-Bit Voltage Translator/Buffer/Repeater/Isolator for I2C application
1 | P01-15584R | IC - SERIAL EEPROM 32K, VIN=2.5V-5.5V, 8-SOIC | 1 | U45 |  |  | Microchip Technology Inc. | 24LC32Ax-I/SN | IC - SERIAL EEPROM 32K, VIN=2.5V-5.5V, 8-SOIC
1 | P01-13019R | IC TEMP SENSOR W/ALARM 16-QSOP | 1 | U46 |  |  | Maxim Integrated Products, Inc. | MAX1619MEE+T | IC, TEMP SENSOR W/ALARM 16-QSOP
1 | P01-17827R | IC - 4:1 SINGLE-ENDED MULTIPLEXER, TSSOP16 | 1 | U47 |  |  | IDT | ICS83054AGILF | IC - 4:1 Single-Ended Multiplexer, TSSOP16
1 | P01-17960R | IC - PROG, 1.8V LVDS QUAD CLOCK, 133.33MHZ, 13.333MHZ, 13.33MHZ, 13.33MHZ DEFAULTS, I2C, 72 | 1 | U49 |  |  | Silicon Labs Inc. | Si5338B-B03800-GM | IC - PROG, 1.8V LVDS QUAD CLOCK, 133.33MHz, 13.333MHz, 13.33MHz, 13.33MHz DEFAULTS, I2C, 72
1 | P01-17959R | IC - PROG, 1.8V LVDS QUAD CLOCK, 125MHZ, 270MHZ, 100MHZ, 100MHZ DEFAULTS, I2C 71 | 1 | U50 |  |  | Silicon Labs Inc. | Si5338B-B03799-GM | IC - PROG, 1.8V LVDS QUAD CLOCK, 125Mhz, 270Mhz, 100MHz, 100MHz DEFAULTS, I2C 71
1 | P13-26930R | OSC - 50MHZ, +/-50PPM, 1.8V, CLOCK OSCILLATOR, SMD (5 X 3.2) MM | 1 | U51 |  |  | ECS, Inc. | ECS-3518-500-B-xx | OSC - 50MHZ, +/-50PPM, 1.8V, CLOCK OSCILLATOR, SMD (5 X 3.2) MM
1 | P05-18737R | REG - EN6360QI 8A POWERSOC HIGHLY INTEGRATED SYNCHRONOUS DC-DC BUCK WITH INTEGRATED INDUCTOR | 6 | U52,U59,U63,U65,U69,U70 |  |  | Enpirion | EN6360QI | EN6360QI 8A PowerSoC Highly Integrated Synchronous DC-DC Buck with Integrated Inductor
1 | P13-27220R | OSC - VCXO, FS1=148.50M/FS0=148.35M, TEMP +/-20PPM, TUNNING SLOPE 90PPM/V, VDD 2.5V, 5X7MM | 1 | U54 |  |  | Silicon Laboratories | 516FHA000132AAG | OSC - VCXO, FS1=148.50M/FS0=148.35M, TEMP +/-20PPM, TUNNING SLOPE 90PPM/V, VDD 2.5V, 5X7MM
1 | P05-18740R | REG - 12A POWERSOC HIGHLY INTEGRATED SYNCHRONOUS BUCK WITH INTEGRATED INDUCTOR | 2 | U56,U67 |  |  | Enpirion | EN63A0QI | 12A PowerSoC Highly Integrated Synchronous Buck With Integrated Inductor
1 | P01-17951R | ICS-PROGRAMMED ED8101FOR ET40403.3VOUTPUT | 1 | U57 |  |  | Enpirion | ED8101P05QI | ICS-PROGRAMMED ED8101FOR ET40403.3VOUTPUT
1 | P05-18744R | REG - 40V, LOW QUIESCENT CURRENT, 50MA LINEAR REGULATOR | 1 | U60 |  |  | Enpirion | EY1602SI-ADJ | 40V, Low Quiescent Current, 50mA Linear Regulator
1 | P01-17918R | 3-V TO 5.5-V SINGLE-CHANNEL RS-232 LINE DRIVER/RECEIVER WITH 15-KV IEC ESD PROTECTION | 1 | U61 |  |  | Texas Instruments, Inc. | MAX3221ECPWR | 3-V TO 5.5-V SINGLE-CHANNEL RS-232 LINE DRIVER/RECEIVER WITH 15-kV IEC ESD PROTECTION
1 | P05-18726R | REG - 3A VOLTAGE MODE SYNCH BUCK PWM, VIN 2.5-6.6V, DROPOUT V 0.315V, 38-PIN QFN (7MMX4MMX1.85MM) | 2 | U64,U68 |  |  | Enpirion | EN6337QI | REG - 3A VOLTAGE MODE SYNCH BUCK PWM, VIN 2.5-6.6V, DROPOUT V 0.315V, 38-PIN QFN (7MMX4MMX1.85MM)
1 | P05-18742R | 4A POWERSOC VOLTAGE MODE SYNCHRONOUS PWM BUCK WITH INTEGRATED INDUCTOR | 1 | U66 |  |  | Enpirion | EN2342QI | 4A POWERSOC VOLTAGE MODE SYNCHRONOUS PWM BUCK WITH INTEGRATED INDUCTOR
1 | P23-09010R | JUMPER SHUNT | 5 | XJ2,XJ13,XJ30,XJ32,XJ42 |  |  | AMP/Tyco | 881545-2 | JUMPER SHUNT
1 | P07-19688R | CRYSTAL - MINI XTL, 25.00MHZ, FREQ +/-50PPM, RANGE +/-30PPM -20~70C, 18PF, 2.0MM X 1.6MM SMD | 4 | Y2,Y6,Y8,Y9 |  |  | Epson | FA-128 25.0000MB-C | CRYSTAL - MINI XTL, 25.00MHZ, FREQ +/-50PPM, RANGE +/-30PPM -20~70C, 18PF, 2.0MM X 1.6MM SMD
1 | P07-19648R | CRYSTAL - MINI XTL, 24.00 MHZ, +/-50PPM, +/-30PPM-20~75C, 12PF, 2.0MM X 1.6MM SMD | 1 | Y3 |  |  | Epson | FA-128 24.0000MB-W: | CRYSTAL - MINI XTL, 24.00 MHZ, +/-50PPM, +/-30PPM-20~75C, 12PF, 2.0mm x 1.6mm SMD
1 | P07-19528R | CRYSTAL - 24.000MHZ, 20PF, 3.2MM X 2.5MM SMD | 1 | Y4 |  |  | ECS, Inc. | ECS-240-20-33-TR | CRYSTAL - 24.000MHZ, 20PF, 3.2MM x 2.5MM SMD
1 | P07-19698R | CRYSTAL - VCXO OSC 122.88MHZ, CMOS, 3.3V, SMT 9.0MM X 14MM | 1 | Y5 |  |  | Crystek Crystals Corporation | CVHD-950-122.88 | CRYSTAL - VCXO OSC 122.88MHz, CMOS, 3.3V, SMT 9.0MM X 14MM
1 | P13-27150R | OSC - 33.000MHZ, 2.5V, CMOS OUTPUT, 3.2 X 2.5 | 1 | Y7 |  |  | Abracon Corporation | ASE2-33.000MHZ-ET | OSC - 33.000MHZ, 2.5V, CMOS OUTPUT, 3.2 X 2.5
1 | P08-20839R | DIODE SCHOTTKY 30V 1.1A SL03-GS08 | 2 | D43,D44 |  |  | Vishay | SL03-GS08CT | DIODE SCHOTTKY RECTIFIER SMD D0-219AB
1 | P01-17965R | IC - SINGLE SCHMITT-TRIGGER BUFFER | 1 | U73 |  |  | Texas Instruments | SN74LVC1G17DBVR | IC- Sn74LVC1G17 signal Schmitt-trigger buffer
1 | P01-17987R | SI5338Q,C0:156.2MHZ,1.8VLVDS. C1:100MHZ,1.8VCMOS ON A. C2:25MHZ,2.5VCMOS ON B C3:100MHZ,1.8VLVDS | 1 | U42 |  |  | Silicon Labs Inc. | Si5338C-B03798-GM | IC - PROG, 1.8V, 2.5V LVDS QUAD CLOCK, 156.25Mhz, 100Mhz, 25M, 100MHz DEFAULTS, I2C 70
[7 empty] | Silicon Labs Inc. | Si5338Q-B04071-GM | SI5338Q,C0:156.2MHz,1.8VLVDS. C1:100MHz,1.8VCMOS on A. C2:25MHz,2.5VCMOS ON A C3:100MHz,1.8VLVDS
1 | P02-15567R | RES - 61.9K OHM, 1%, 1/16W, 0402 SMD | 1 | R5514 |  |  | Panasonic | ERJ-2RKF6192x | RES - 61.9K OHM, 1%, 1/16W, 0402 SMD
1 | P02-15848R | RES 59K OHM 1% 1/16W 0402 SMD | 2 | R5507,R5512 |  |  | Vishay | CRCW040259K0FKED
[7 empty] | Panasonic | ERJ-2RKF5902X
1 | P02-17487R | RES,118K OHMS,1.0%,1/10W,0402 | 2 | R5506,R5511 |  |  | Panasonic | ERJ-2RKF1183X | RES, 118K OHMS, 1.0%, 1/10W, 0402
1 | P02-17691R | RES 1.5 OHM 1/8W 1% 0805 SMD | 4 | R5502,R5503,R5504,R5505 |  |  | Panasonic | ERJ-6RQF1R5V | RES 1.5 OHM 1/8W 1% 0805 SMD
1 | P03-15048R | CAP CER 2200PF 50V 10% X7R 0402 | 1 | C1562 |  |  | Murata | GRM155R71H222KA01D | CAP CER 2200PF 50V 10% X7R 0402
1 | P03-17762R | CAP CER 2200PF 50V 20% X7R 0306 | 2 | C1564,C1565 |  |  | Murata | LLL185R71H222MA01L | CAP CER 2200PF 50V 20% X7R 0306
1 | P05-18749R | IC- 45V VIN, 100MA LDO, DFN8 PACKAGE | 3 | U74,U75,U76 |  |  | Linear Technology | LT3061EDCB#PBF | IC- 45V Vin, 100mA LDo, DFN8 package
[7 empty] | Linear Technology | LT3061IDCB#TRPBF | 45V VIN, Micropower,Low Noise, 100mA LDO with Output Discharge
1 | P18-31458R | MOSFET - N-CHANNEL 30V MOSFET, 0.001 OHM | 4 | Q7,Q24,Q27,Q44 |  |  | Vishay | SiRA00DP-T1-GE3 | N-Channel 30V (D-S) MOSFET
1 | P02-14130R | RES 226K OHM 1/16W 1% 0402 SMD | 1 | R495 |  |  | Panasonic | ERJ-2RKF2263X | RES 226K OHM 1/16W 1% 0402 SMD