## SCH
BOM for HTG-V7-OPTIC board Rev.1.0
# | QTY | REFDES | PN | VALUE | PACKAGE | NOTE | MANUFACTURE
1 | 4 | C567,C601,C603,C633 | C0603 | * | 0603 | NS
2 | 1 | C121 | ECJ0EB1C103K | 0.01uF | 0402 | NS | Panasonic
3 | 3 | C585,C646,C648 | ECJ0EB1C104K | 0.1uF | 0402 | NS | Panasonic
4 | 3 | C188,C191,C192 | ECJ-1VC1H271J | 270pF | 0603 | NS | Panasonic
5 | 6 | C126,C127,C128,C250,C253,C254 | ECJ1VC1H470K | 47pF | 0603 | NS | Panasonic
6 | 71 | C24,C25,C168,C172,C173,C174,C175,C187,C220,C222,C226,C228,C237,C242,C244,C246,C260,C266,C267,C268,C280,C282,C284,C287,C292,C293,C297,C299,C300,C325,C327,C333,C336,C338,C339,C341,C342,C349,C361,C363,C370,C374,C377,C382,C384,C387,C402,C407,C409,C415,C417,C439,C441,C443,C445,C446,C449,C461,C465,C478,C485,C487,C494,C495,C539,C541,C564,C596,C599,C611,C640 | ECJ0EB1C103K | 0.01uF | 402 |  | Panasonic
7 | 290 | C20,C21,C26,C27,C28,C29,C30,C31,C32,C33,C34,C35,C36,C37,C38,C39,C40,C41,C42,C43,C44,C45,C49,C50,C51,C52,C53,C54,C55,C56,C57,C58,C59,C60,C61,C62,C63,C64,C65,C66,C67,C68,C69,C70,C71,C72,C73,C74,C75,C76,C109,C110,C123,C124,C130,C131,C133,C134,C138,C143,C145,C146,C148,C149,C150,C151,C153,C154,C164,C165,C170,C171,C176,C186,C190,C197,C198,C199,C200,C201,C203,C204,C205,C216,C217,C221,C223,C224,C225,C227,C229,C230,C231,C235,C236,C238,C239,C240,C243,C245,C261,C262,C263,C264,C265,C269,C270,C271,C272,C273,C274,C275,C277,C279,C283,C286,C289,C290,C291,C294,C295,C296,C298,C301,C302,C308,C309,C310,C312,C313,C314,C315,C316,C317,C322,C323,C324,C326,C328,C334,C335,C337,C340,C343,C344,C345,C350,C354,C355,C358,C360,C362,C364,C365,C369,C371,C372,C373,C375,C376,C378,C380,C383,C385,C386,C388,C389,C390,C396,C397,C398 | ECJ0EB1C104K | 0.1uF | 402 |  | Panasonic
C401,C404,C408,C411,C413,C414,C416,C418,C438,C440,C442,C444,C447,C448,C450,C451,C452,C456,C457,C462,C464,C466,C467,C468,C469,C473,C476,C477,C479,C481,C484,C486,C488,C496,C497,C501,C523,C524,C525,C526,C527,C538,C540,C565,C566,C583,C584,C600,C607,C608,C609,C610,C617,C618,C619,C620,C623,C624,C625,C626,C627,C629,C630,C631,C632,C634,C637,C638,C639,C641,C643,C645,C647,C651,C652,C653,C654,C655,C667,C668,C669,C670,C671,C672,C673,C674,C675,C676,C677,C678,C679,C680,C681,C682,C683,C684,C685,C686,C687,C706,C707,C708,C709,C710,C711,C712,C719,C720,C721,C722,C723,C724,C728,C729,C730,C731,C732,C733,C740
8 | 30 | C330,C331,C332,C346,C347,C348,C356,C357,C366,C367,C368,C379,C391,C393,C394,C395,C419,C420,C436,C437,C458,C459,C460,C470,C472,C490,C491,C493,C612,C621 | MK105BJ224KV-F | 0.22uF | 0402 |  | Taiyo Yuden
9 | 20 | C503,C505,C511,C512,C514,C516,C518,C520,C528,C530,C534,C536,C545,C547,C549,C551,C554,C556,C558,C560 | MK105BJ474KV-F | 0.47uF | 0402 |  | Taiyo Yuden
10 | 2 | C232,C321 | T495X107K025ZTE150 | 100uFx25V | TANTAL-E |  | Kemet
11 | 56 | C15,C17,C19,C85,C88,C106,C107,C113,C117,C122,C202,C207,C208,C209,C210,C211,C212,C213,C214,C215,C233,C234,C241,C248,C251,C252,C255,C257,C258,C259,C276,C303,C305,C306,C307,C329,C351,C475,C489,C498,C499,C500,C543,C575,C576,C592,C606,C689,C691,C693,C713,C714,C715,C716,C717,C718 | ECJ4YB0J107M | 100uFx6.3V | 1210 |  | Panasonic
12 | 38 | C83,C86,C92,C93,C98,C99,C102,C103,C125,C129,C132,C136,C137,C139,C140,C141,C142,C144,C169,C218,C219,C278,C281,C285,C288,C320,C381,C392,C403,C412,C463,C471,C480,C563,C595,C598,C628,C644 | JMK212B7106KG-T | 10uFx6.3V | 0603 |  | Taiyo Yuden
13 | 4 | C11,C12,C13,C135 | ECJ-1VC1H151J | 150pF | 0603 |  | Panasonic
14 | 7 | C78,C82,C87,C101,C152,C602,C604 | ECJ1VC1H102K | 1nF | 0603 |  | Panasonic
15 | 1 | C167 | 1812HC102MAT1A | 1nFx3KV | 1812 |  | AVX
16 | 17 | C46,C47,C77,C81,C84,C100,C522,C562,C568,C571,C572,C577,C579,C587,C594,C597,C613 | ECJ-1VB1E105K | 1uF | 0603 |  | Panasonic
17 | 2 | C94,C96 | ECJ-1VB1A225M | 2.2uF | 0603 |  | Panasonic
18 | 27 | C502,C504,C506,C507,C508,C509,C510,C513,C515,C517,C519,C521,C529,C531,C532,C533,C535,C544,C546,C548,C550,C552,C553,C555,C557,C559,C561 | ECJ0EB1C223K | 22nF | 0402 |  | Panasonic
19 | 20 | C3,C5,C7,C156,C158,C160,C177,C179,C181,C183,C184,C185,C195,C352,C725,C726,C727,C734,C736,C738 | C4532Y5V1E226Z | 22uFx25V | 1812 |  | TDK
20 | 4 | C8,C9,C10,C147 | ECJ-1VC1H271J | 270pF | 0603 |  | Panasonic
21 | 3 | C193,C196,C206 | ECJ1VC1H330K | 33pF | 0603 |  | Panasonic
22 | 18 | C79,C80,C89,C90,C95,C97,C189,C194,C492,C537,C569,C570,C573,C574,C578,C580,C586,C593 | ECJ1VB1A475K | 4.7uF | 0603 | Can be replaced by JMK212B7106KG-T (10uFx6.3V) | Panasonic
23 | 17 | C421,C422,C423,C424,C425,C426,C427,C428,C429,C430,C431,C432,C433,C434,C435,C453,C454 | GRM155R60J475ME87D | 4.7uFx6.3V | 0402 |  | Murata
24 | 26 | C14,C16,C18,C104,C108,C112,C114,C115,C116,C118,C119,C120,C249,C256,C304,C311,C353,C410,C474,C622,C642,C666,C690,C692,C694,C705 | B45197A2477K509 | 470uFx10V | TANTAL-E |  | Kemet
25 | 44 | C22,C23,C105,C166,C247,C318,C359,C399,C400,C405,C406,C455,C482,C483,C588,C590,C614,C615,C616,C635,C636,C649,C650,C656,C657,C658,C659,C660,C661,C662,C663,C664,C665,C688,C695,C696,C697,C698,C699,C700,C701,C702,C703,C704 | TPSB476K010R0650 | 47uFx10V | TANTAL-B |  | AVX
26 | 5 | C1,C581,C582,C589,C591 | JMK212BJ476MG-T | 47uFx6.3V | 0805 |  | Taiyo Yuden
27 | 6 | C48,C91,C111,C319,C542,C605 | T525D687M003ATE025 | 680uFx3.0V | TANTAL-D |  | Kemet
28 | 15 | C2,C4,C6,C155,C157,C159,C161,C162,C163,C178,C180,C182,C735,C737,C739 | B45197A5686K509 | 68uFx25V | TANTAL-E |  | Kemet
29 | 18 | CP1,CP2,CP3,CP4,CP5,CP6,CP7,CP8,CP9,CP10,CP11,CP12,CP13,CP14,CP15,CP16,CP17,CP18 | ECJ-RVB1C104M | 0.1uF | 1206 |  | Panasonic
30 | 43 | D1,D2,D3,D4,D5,D6,D7,D8,D9,D10,D11,D12,D13,D14,D15,D16,D17,D18,D19,D20,D21,D22,D23,D24,D25,D26,D27,D28,D29,D30,D31,D32,D33,D34,D35,D36,D37,D38,D39,D40,D41,D42,D43 | PG1112C-TR | LED Green | 0603 |  | Stanley Electric Co
31 | 1 | D44 | SP0503BAHT | TVS Diode Array | SOT-143 |  | Littelfuse
32 | 2 | D45,D46 | 1N4148WS-7 | Fast Switching Diode | SOD-323 |  | Diodes
33 | 3 | FAN1,FAN2,FAN3 | 22-11-2022 | FAN CONNECTOR | Pitch 2.54mm, TH |  | Molex
34 | 16 | FB1,FB2,FB3,FB4,FB5,FB6,FB7,FB8,FB9,FB10,FB11,FB12,FB13,FB14,FB15,FB16 | MPZ1608S221A | 220E@100MHz, 2A | 0603 |  | TDK
35 | 2 | FB17,FB18 | BLM21AG102SN1D | 1000E@100MHz, 0.2A | 0805 |  | Murata
36 | 1 | J6 | 2057630 | 40G/100G Receptacle CFP Host Connector | 148 Pin, CFP Host Connector, SMD |  | Tyco Electronics
37 | 1 | J8 | 39-29-9062 | MINI-FIT JR VERTICAL | 6 Pins, Pitch 4.2mm |  | Molex
38 | 1 | J12 | 690-004-221-023 | USB Connector, Right Angle, Type B | Type B, TH |  | EDAC Inc.
39 | 1 | J4 | 76093-5001 | SFP+ Connector, Stacked 2x5 | 200 Pins, Press Fit |  | Molex
40 | 2 | J9,J10 | 770328-1 | ATX Power Connector, Vertical | 4 Pins, TH |  | AMP
41 | 1 | J1 | 87832-1420 | Xilinx JTAG Header, 14 pins | Pitch 2.00mm, SMD |  | Molex
42 | 1 | J7 | ASP-134486-01 | Vita 57 Connector, Carrier Card | 400 Pins, Pitch 1.27mm |  | Samtec
43 | 1 | J11 | HFJ11-1G01E | RJ-45 FastJack, 1 Gbps | TH |  | HALO
44 | 1 | J2 | PBC08DAAN | HDR-2,54_2X8 | PITCH-2,54 |  | Sullins Electronics Corp.
45 | 1 | J5 | PBC09SAAN | Xilinx JTAG, 10 pins | PITCH-2,54 |  | Sullins Electronics Corp.
46 | 1 | J3 | QSFP+ | QSFP+ Connector | 38 Pins, Pitch 0.8mm |  | Molex
47 | 7 | JP1,JP2,JP3,JP4,JP5,JP6,JP7 | PBC02SAAN | HSR-2,54_1X2 | PITCH-2,54 |  | Sullins Electronics Corp.
49 | 23 | L1,L2,L5,L6,L7,L8,L9,L10,L11,L12,L13,L14,L15,L16,L17,L18,L19,L20,L21,L22,L23,L24,L25 | VLS3012T-4R7M1R0 | 4.7uH, 1A | 3,0x3,0 |  | TDK
50 | 2 | L3,L4 | DO3316H-102ML | 1.0uH, 10A | DO3316 |  | Coilcraft
52 | 19 | Q1,Q2,Q3,Q4,Q5,Q6,Q7,Q8,Q9,Q10,Q11,Q12,Q13,Q14,Q15,Q16,Q17,Q18,Q19 | NDS331N | MOSFET N-Channel, 460mW | SOT-23 |  | Fairchild
53 | 6 | R182,R219,R229,R239,R274,R275 | ERJ-2RKF1000X | 100E-1% | 0402 | NS | Panasonic
54 | 1 | R56 | ERJ-S03F15R0V | 100E-1% | 0603 | NS | Panasonic
55 | 3 | R133,R283,R295 | R0603 | * | 0603 | NS
56 | 55 | R26,R111,R112,R114,R115,R116,R117,R124,R137,R143,R146,R155,R158,R162,R163,R166,R167,R169,R188,R189,R193,R195,R280,R284,R289,R290,R293,R294,R304,R310,R311,R313,R325,R328,R329,R330,R332,R333,R435,R459,R461,R464,R466,R468,R470,R472,R475,R478,R482,R485,R487,R508,R516,R526,R537 | CR0603-J/-000E | 0E | 0603 | NS | Bourns
57 | 2 | R19,R20 | ERJ-S03J104V | 100K | 0603 | NS | Panasonic
58 | 16 | R122,R129,R132,R151,R350,R351,R352,R353,R354,R380,R382,R384,R386,R388,R392,R504 | ERJ-S03J103V | 10K | 0603 | NS | Panasonic
59 | 1 | R390 | ERJ-S03J151V | 150E | 0603 | NS | Panasonic
60 | 1 | R230 | ERJ-S03J102V | 1K | 0603 | NS | Panasonic
61 | 8 | R279,R281,R285,R291,R296,R297,R305,R317 | ERJ-S03J240V | 24E | 0603 | NS | Panasonic
62 | 1 | R126 | ERJ-S03J273V | 27K | 0603 | NS | Panasonic
63 | 24 | R80,R81,R82,R83,R84,R85,R86,R87,R88,R89,R90,R113,R192,R197,R343,R510,R512,R515,R519,R521,R523,R528,R531,R533 | ERJ-S03J472V | 4.7K | 0603 | NS | Panasonic
64 | 4 | R220,R223,R256,R260 | ERJ-2RKF49R9X | 49.9E-1% | 0402 | NS | Panasonic
65 | 2 | R191,R196 | ERJ-S03J511V | 510E | 0603 | NS | Panasonic
66 | 6 | R216,R218,R234,R238,R265,R268 | ERJ-2RKF84R5X | 84.5E-1% | 0402 |  | Panasonic
67 | 25 | R8,R9,R10,R11,R70,R178,R179,R204,R205,R206,R207,R208,R209,R210,R211,R221,R222,R240,R241,R246,R251,R252,R261,R262,R273 | ERJ-2RKF1000X | 100E-1% | 0402 |  | Panasonic
68 | 6 | R215,R217,R233,R237,R266,R269 | ERJ-2RKF1240X | 124E-1% | 0402 |  | Panasonic
69 | 4 | R12,R13,R107,R108 | ERJ-S03F1500V | 150E-1% | 0603 |  | Panasonic
70 | 6 | R44,R49,R57,R58,R60,R61 | ERJ-S03F2400V | 240E-1% | 0603 |  | Panasonic
71 | 3 | R28,R30,R48 | ERJ-S03F3010V | 301E-1% | 0603 |  | Panasonic
72 | 59 | R14,R16,R24,R32,R33,R42,R45,R66,R121,R125,R127,R128,R130,R131,R142,R147,R156,R161,R170,R172,R174,R190,R194,R243,R244,R245,R288,R301,R302,R307,R309,R312,R314,R316,R322,R323,R324,R326,R327,R335,R336,R337,R338,R340,R433,R441,R442,R443,R444,R445,R448,R449,R450,R451,R452,R481,R484,R557,R566 | CR0603-J/-000E | 0E | 0603 |  | Bourns
73 | 1 | R27 | ERJ-S03F1271V | 1.27K-1% | 0603 |  | Panasonic
74 | 8 | R31,R34,R35,R36,R46,R47,R67,R68 | ERJ-S03F1002V | 10.0K-1% | 0603 |  | Panasonic
75 | 9 | R69,R138,R164,R171,R282,R299,R308,R315,R467 | ERJ-S03J104V | 100K | 0603 |  | Panasonic
76 | 4 | R232,R236,R247,R248 | ERJ-S03J100V | 10E | 0603 |  | Panasonic
77 | 115 | R29,R65,R135,R139,R140,R144,R148,R286,R287,R292,R298,R306,R341,R342,R345,R355,R356,R357,R358,R359,R360,R361,R362,R363,R364,R365,R366,R367,R368,R369,R370,R371,R372,R373,R374,R375,R376,R377,R378,R379,R381,R383,R385,R387,R389,R393,R394,R398,R399,R400,R401,R402,R403,R404,R405,R406,R407,R408,R409,R410,R411,R412,R414,R415,R416,R417,R418,R419,R420,R421,R422,R423,R424,R425,R426,R427,R428,R429,R430,R431,R432,R434,R436,R437,R438,R455,R456,R457,R462,R492,R494,R495,R497,R501,R503,R505,R507,R534,R536,R538,R539,R540,R541,R542,R544,R546,R552,R554,R558,R559,R560,R561,R562,R563,R565 | ERJ-S03J103V | 10K | 0603 |  | Panasonic
78 | 1 | R76 | RC1206JR-0710ML | 10M | 1206 |  | Yageo
79 | 2 | R123,R136 | ERJ-S03J124V | 120K | 0603 |  | Panasonic
80 | 2 | R1,R2 | ERJ-S03F1332V | 13.3K-1% | 0603 |  | Panasonic
81 | 1 | R469 | ERJ-S03J134V | 130K | 0603 |  | Panasonic
82 | 1 | R160 | ERJ-S03F1402V | 14.0K-1% | 0603 |  | Panasonic
83 | 9 | R391,R493,R496,R502,R506,R535,R545,R553,R564 | ERJ-S03J151V | 150E | 0603 |  | Panasonic
84 | 1 | R465 | ERJ-S03J154V | 150K | 0603 |  | Panasonic
85 | 2 | R3,R62 | ERJ-S03F1912V | 19.1K-1% | 0603 |  | Panasonic
86 | 6 | R91,R109,R134,R227,R395,R396 | ERJ-S03J102V | 1K | 0603 |  | Panasonic
87 | 1 | R165 | ERJ-S03F1004V | 1M-1% | 0603 |  | Panasonic
88 | 3 | R458,R460,R463 | ERJ-S03J204V | 200K | 0603 |  | Panasonic
89 | 6 | R439,R440,R446,R447,R453,R454 | ERJ-S03J241V | 240E | 0603 |  | Panasonic
90 | 3 | R168,R173,R198 | ERJ-S03J240V | 24E | 0603 |  | Panasonic
91 | 6 | R119,R145,R149,R480,R483,R486 | ERJ-S03J273V | 27K | 0603 |  | Panasonic
92 | 1 | R154 | ERJ-S03F3012V | 30.1K-1% | 0603 |  | Panasonic
93 | 33 | R71,R72,R73,R75,R77,R92,R93,R94,R95,R96,R97,R98,R99,R100,R101,R102,R300,R348,R397,R413,R543,R547,R548,R549,R550,R551,R555,R556,R567,R568,R569,R570,R571 | ERJ-S03J331V | 330E | 0603 |  | Panasonic
94 | 68 | R4,R5,R6,R7,R55,R78,R79,R103,R104,R110,R120,R141,R150,R152,R153,R157,R159,R180,R181,R183,R184,R185,R186,R187,R228,R242,R257,R270,R278,R303,R318,R319,R320,R321,R331,R334,R339,R344,R346,R347,R349,R471,R473,R474,R476,R477,R479,R488,R489,R490,R491,R498,R499,R500,R509,R511,R513,R514,R517,R518,R520,R522,R524,R525,R527,R529,R530,R532 | ERJ-S03J472V | 4.7K | 0603 |  | Panasonic
95 | 5 | R15,R17,R23,R25,R118 | ERJ-S03F4991V | 4.99K-1% | 0603 |  | Panasonic
96 | 1 | R59 | ERJ-S03F4022V | 40.2K-1% | 0603 |  | Panasonic
97 | 1 | R74 | ERJ-S03J471V | 470E | 0603 |  | Panasonic
98 | 3 | R63,R64,R177 | ERJ-S03F4872V | 48.7K-1% | 0603 |  | Panasonic
99 | 4 | R249,R250,R253,R259 | ERJ-2RKF49R9X | 49.9E-1% | 0402 | Can be replaced by ERJ-S03F49R9V | Panasonic
100 | 36 | R37,R38,R39,R40,R41,R43,R50,R51,R52,R53,R54,R105,R106,R199,R200,R201,R202,R203,R212,R213,R214,R224,R225,R226,R231,R235,R254,R255,R258,R263,R264,R267,R271,R272,R276,R277 | ERJ-S03F49R9V | 49.9E-1% | 0603 |  | Panasonic
101 | 2 | R18,R21 | ERJ-S03F6341V | 6.34K-1% | 0603 |  | Panasonic
102 | 1 | R176 | ERJ-S03F6042V | 60.4K-1% | 0603 |  | Panasonic
103 | 1 | R22 | ERJ-S03F7871V | 7.87K-1% | 0603 |  | Panasonic
104 | 1 | R175 | ERJ-S03F9092V | 90.9K-1% | 0603 |  | Panasonic
105 | 22 | RP1,RP2,RP3,RP4,RP5,RP6,RP7,RP8,RP9,RP10,RP11,RP12,RP13,RP14,RP15,RP16,RP17,RP18,RP19,RP20,RP21,RP22 | YC164-JR-0747RL | 47E | 0603x4, Res Array |  | Yageo
106 | 2 | RP23,RP24 | YC164-FR-0751RL | 0.051 | 0603x4, Res Array |  | Yageo
107 | 1 | S8 | 1201M2S3V3BE2 | PWR Toggle, DP On-On | TH |  | C&K Components
108 | 3 | S2,S6,S7 | 7914G-1-000E | SMD Pushbutton | 7914G |  | Bourns
109 | 2 | S4,S5 | SDMX-2-X | DIP Switch 2 Pos. | Pitch 2.54mm, SMD |  | Bourns
110 | 2 | S1,S3 | SDMX-8-X | DIP Switch 8 Pos. | Pitch 2.54mm, SMD |  | Bourns
111 | 1 | U45 | LTC6909IMS#PBF | Oscillator with Complementary Outputs (1 to 8) | MSOP-16 | NS | Linear Technology
112 | 7 | U4,U5,U33,U36,U41,U42,U44 | 570FBBxxxxxxDG | I2C Programmable XO, LVDS, 2.5V | CS-9 |  | SILICON LABS
113 | 1 | U34 | 88E1318-NNB2 | 10/100/1000 Mbps Ethernet PHY, 1.8V IO | QFN-48 |  | Marvel
114 | 1 | U38 | CFPS-31-100.0MHz | SMD Crystal Oscillators, 100.0MHz, 1.8V | CFPS-31 |  | C-MAC
115 | 1 | U32 | CP2103-GM | USB to UART Bridge | QFN-28 |  | Silicon Laboratories
116 | 1 | U14 | CY7C2665KV18 | SRAM 144Mbit (4M x 36) QDRII+ | FBGA-165 |  | Cypress
117 | 1 | U51 | DS2432P+ | 1Kb Protected 1-Wire EEPROM | TSOC-6 |  | MAXIM
118 | 1 | U24 | G18 | StrataFlash Embedded Memory (G18), 1Gb, 96ns | FBGA-64 |  | Micron
119 | 2 | U40,U43 | ICS85211I-01 | Low Skew 1-to-2 DIFF-to-HSTL Clock, up to 700MHz | SO-8 |  | IDT
120 | 2 | U10,U11 | LT3070EUFD#PBF | 5A, Low Noise, Programmable Output, 85mV Dropout | UFD-28 |  | Linear Technology
121 | 3 | U25,U29,U30 | LTM4618EV#PBF | 6A, DC/DC, Input (4.5V to 26.5V)/Output (0.8V to 5V) | LGA-88 |  | Linear Technology
122 | 1 | U26 | LTM4620EV#PBF | Dual 13A, DC/DC, Input (4.5V to 16V)/Output (0.6V to 2.5V) | LGA-144 |  | Linear Technology
123 | 4 | U1,U2,U3,U28 | LTM4627EV#PBF | 15A, DC/DC, Input (4.5V to 20V)/Output (0.6V to 5V) | LGA-133 |  | Linear Technology
124 | 1 | U27 | LTM4628EV#PBF | Dual 8A, DC/DC, Input (4.5V to 26.5V)/Output (0.6V to 5.5V) | LGA-144 |  | Linear Technology
125 | 1 | U58 | M24128-BWDW6TP | 128K, Serial I2C Bus EEPROM | TSSOP-8 |  | ST Microelectronics
126 | 6 | U17,U19,U20,U21,U22,U23 | MT41J256M16RE-125 | SDRAM 4Gbits DDR3-1600, 32Meg x 16 x 8banks | FBGA-96 |  | MICRON
127 | 2 | U15,U18 | MT44K16M36-125 | RLDRAM 576Mbits RLDRAM3-1600, 1Meg x 36 x 16banks | FBGA-168 |  | MICRON
128 | 3 | U53,U54,U55 | PCA9306DCU | I2C Dual BI Voltage Level translator | uSO-8 |  | TI
129 | 3 | U56,U57,U59 | PCA9548APW | 8-Channel I2C-Bus Switch | TSSOP-24 |  | NXP
130 | 2 | U6,U7 | Si5338NA | Quad Clock Generator, 0.16MHz-700MHz | QFN-24 |  | SILICON LABS
131 | 1 | U37 | SY89832U | 1:4 LVDS Fanout Buffer | MLF-16 |  | Micrel Inc.
132 | 1 | U46 | TPS3808G09DBV | Voltage Supervisor, Threshold 0.84V | SOT-23-6 |  | TI
133 | 1 | U31 | TPS51200DRC | SINK/SOURCE DDR TERMINATION REGULATOR | SON-10 |  | TI
134 | 4 | U8,U9,U12,U13 | TPS74401RGW | 3.0A, ULDO with Programmable Soft-Start | QFN-20 |  | TI
135 | 1 | U35 | TPS79601DCQR | 1A, LDO, Ajustable Output | SOT223-6 |  | TI
136 | 6 | U39,U47,U48,U49,U50,U52 | TXS0108EPWR | Level I/Os Translator 1.2V to 3.6V | TSSOP-20 |  | TI
137 | 1 | U16 | XC7VX690T-FFG1761 | FPGA, Xilinx Virtex-7, 850 HP I/O, 36 GTH | FFG-1761 |  | Xilinx
138 | 6 | X27,X28,X29,X32,X33,X34 | LTI-SASF66GT | SMA PCB Jack | SMD Type | NS | Lighthorse Technologies
139 | 18 | X5,X6,X7,X8,X9,X12,X13,X14,X15,X16,X17,X18,X19,X20,X21,X22,X23,X24 | LTI-SASF66GT | SMA PCB Jack | SMD Type |  | Lighthorse Technologies
140 | 10 | X1,X2,X3,X4,X10,X11,X25,X26,X30,X31 | SMA-J-P-H-ST-TH1 | SMA PCB Jack | TH Type |  | Samtec
141 | 1 | ZQ1 | HCM49-25.000MABJT | 25.000MHz | HCM49 |  | Citizen