## SCH
BOM for HTG-V7-PCIE-2000T board Rev.1.0
# | QTY | REFDES | PN | VALUE | PACKAGE | NOTE | MANUFACTURE
1 | 3 | C212,C274,C330 | C0603 | * | 0603 | NS
2 | 3 | C1,C144,C388 | ECJ-1VC1H271J | 270pF | 0603 | NS | Panasonic
3 | 4 | C3,C107,C168,C402 | ECJ1VC1H470K | 47pF | 0603 | NS | Panasonic
4 | 33 | C19,C23-24,C33,C86-93,C125,C178,C181,C185,C189,C203,C208-211,C213-216,C275,C331,C389-390,C399,C401,C410 | ECJ0EB1C103K | 0.01uF | 0402 |  | Panasonic
5 | 96 | C2,C4-5,C25,C27-28,C56-57,C63,C65,C73,C111,C124,C129-131,C142-143,C146,C148,C151-152,C173-177,C179-180,C182-184,C186-188,C190-202,C204-207,C278,C351-352,C354-360,C362-379,C381,C383-384,C392-398,C400,C403-407 | ECJ0EB1C104K | 0.1uF | 0402 |  | Panasonic
6 | 71 | C29,C220-224,C227-228,C230,C233-239,C242-243,C246-247,C249,C257,C259,C262-263,C265-266,C269-272,C282,C284,C286-290,C292,C294,C296,C298,C301,C304-305,C308,C310-311,C313,C316,C318-319,C322,C324-325,C328,C334-337,C339-348,C350 | MK105BJ224KV-F | 0.22uF | 0402 |  | Taiyo Yuden
7 | 35 | C11-12,C14,C17,C46,C53,C64,C71,C81,C83,C85,C99,C101,C103,C105,C153-162,C164,C166,C169,C171,C219,C232,C361,C380,C385,C391 | ECJ4YB0J107M | 100uFx6.3V | 1210 |  | Panasonic
8 | 45 | C7-10,C13,C15,C30-32,C41,C49,C51,C55,C59,C61,C70,C72,C75-80,C94-95,C128,C217-218,C241,C244-245,C248,C251-256,C258,C260-261,C264,C268,C279-280 | JMK212B7106KG-T | 10uFx6.3V | 0603 |  | Taiyo Yuden
9 | 3 | C108-110 | ECJ-1VC1H151J | 150pF | 0603 |  | Panasonic
10 | 8 | C21,C48,C58,C69,C82,C96,C273,C329 | ECJ1VC1H102K | 1nF | 0603 |  | Panasonic
11 | 8 | C20,C26,C36,C42,C50,C60,C74,C97 | ECJ-1VB1A225M | 2.2uF | 0603 |  | Panasonic
12 | 2 | C126-127 | B45197A3227K509 | 220uFx16V | TANTAL-E |  | Kemet
13 | 22 | C281,C283,C285,C291,C293,C295,C297,C299,C302-303,C306-307,C309,C312,C314-315,C317,C320-321,C323,C326-327 | ECJ0EB1C223K | 22nF | 0402 |  | Panasonic
14 | 14 | C116,C118,C120,C122,C132,C134,C136,C138,C140,C145,C147,C150,C382,C409 | C4532Y5V1E226Z | 22uFx25V | 1812 |  | TDK
15 | 3 | C112-114 | ECJ-1VC1H271J | 270pF | 0603 |  | Panasonic
16 | 7 | C34-35,C38-40,C45,C149 | ECJ1VB1A475K | 4.7uF | 0603 |  | Panasonic
17 | 13 | C18,C47,C98,C100,C102,C104,C106,C163,C165,C167,C170,C386-387 | B45197A2477K509 | 470uFx10V | TANTAL-E |  | Kemet
18 | 14 | C43-44,C52,C54,C67,C84,C172,C225,C231,C267,C300,C338,C349,C353 | TPSB476K010R0650 | 47uFx10V | TANTAL-B |  | AVX
19 | 8 | C141,C226,C229,C240,C276-277,C332-333 | JMK212BJ476MG-T | 47uFx6.3V | 0805 |  | Taiyo Yuden
20 | 7 | C16,C22,C37,C62,C66,C68,C250 | T525D687M003ATE025 | 680uFx3.0V | TANTAL-D |  | Kemet
21 | 11 | C6,C115,C117,C119,C121,C123,C133,C135,C137,C139,C408 | B45197A5686K509 | 68uFx25V | TANTAL-E |  | Kemet
22 | 26 | D1-25,D27 | PG1112C-TR | LED Green | 0603 |  | Stanley Electric Co
23 | 1 | D26 | SP0503BAHT | TVS Diode Array | SOT-143 |  | Littelfuse
24 | 15 | FB1-2,FB4,FB6-17 | MPZ1608S221A | 220E@100MHz, 2A | 0603 |  | TDK
25 | 2 | FB3,FB5 | BLM21AG102SN1D | 1000E@100MHz, 0.2A | 0805 |  | Murata
26 | 3 | J1,J3,J7 | PBC09SAAN | Xilinx JTAG, 10 pins | PITCH-2,54 |  | Sullins Electronics Corp.
27 | 1 | J10 | PBC08DAAN | HDR-2,54_2X8 | PITCH-2,54 |  | Sullins Electronics Corp.
28 | 1 | J11 | 690-004-221-023 | USB Connector, Right Angle, Type B | Type B, TH |  | EDAC Inc.
29 | 1 | J12 | PJ-002AH | Power Jack | TH |  | CUI INC.
30 | 1 | J13 | 641737-1 | ATX Power Connector, Right Angle | 4 Pins, TH |  | AMP
31 | 1 | J14 | AS0A626-U2RN-7F | Socket DDR-3 SODIMM Revers Type | DDR-3 SODIMM |  | Foxconn
32 | 1 | J2 | PBC04SAAN_T_SHAPED | HSR-2,54_4PINS_T_SHAPED | PITCH-2,54 |  | Sullins Electronics Corp.
33 | 3 | J4-6 | ASP-134486-01 | Vita 57 Connector, Carrier Card | 400 Pins, Pitch 1.27mm |  | Samtec
34 | 1 | J8 | 22-11-2022 | FAN CONNECTOR | Pitch 2.54mm, TH |  | Molex
35 | 1 | J9 | 87832-1420 | Xilinx JTAG Header, 14 pins | Pitch 2.00mm, SMD |  | Molex
38 | 15 | Q1-15 | NDS331N | MOSFET N-Channel, 460mW | SOT-23 |  | Fairchild
39 | 2 | R178-179 | ERJ-S03F1960V | 196E-1% | 0603 | NS | Panasonic
40 | 2 | R10,R239 | R0603 | * | 0603 | NS
41 | 19 | R19,R38,R73,R109,R196,R209,R225-226,R240-241,R296-298,R308,R310,R368-371 | CR0603-J/-000E | 0E | 0603 | NS | Bourns
42 | 2 | R25,R31 | ERJ-S03J104V | 100K | 0603 | NS | Panasonic
43 | 5 | R3,R75,R95,R112,R340 | ERJ-S03J103V | 10K | 0603 | NS | Panasonic
44 | 5 | R359-360,R362,R364,R376 | ERJ-S03J102V | 1K | 0603 | NS | Panasonic
45 | 1 | R101 | ERJ-S03J273V | 27K | 0603 | NS | Panasonic
46 | 19 | R92,R126,R131-140,R227,R237,R243,R249-250,R318,R326 | ERJ-S03J472V | 4.7K | 0603 | NS | Panasonic
47 | 2 | R228,R244 | ERJ-S03J511V | 510E | 0603 | NS | Panasonic
48 | 38 | R26-27,R233-236,R258-273,R275,R279-282,R284,R286,R288-292,R294,R300,R302,R306 | ERJ-S03F49R9V | 49,9E-1% | 0603 |  | Panasonic
49 | 28 | R159-162,R181,R187,R189,R191,R194-195,R217,R219,R333-336,R372,R374,R378,R380,R386,R388,R392,R394,R397-400 | ERJ-S03F84R5V | 84,5E-1% | 0603 |  | Panasonic
50 | 3 | R301,R304-305 | ERJ-2RKF1000X | 100E-1% | 0402 |  | Panasonic
51 | 5 | R8,R229-232 | ERJ-S03F1000V | 100E-1% | 0603 |  | Panasonic
52 | 28 | R166-169,R180,R186,R190,R192,R199-200,R216,R218,R328-331,R373,R375,R379,R381,R385,R387,R389-391,R393,R395-396 | ERJ-S03F1240V | 124E-1% | 0603 |  | Panasonic
53 | 4 | R14-15,R214-215 | ERJ-S03F1500V | 150E-1% | 0603 |  | Panasonic
54 | 20 | R128-129,R153,R158,R163-164,R205-206,R293,R295,R338-339,R343-344,R355-356,R382,R406,R408-409 | ERJ-S03F1960V | 196E-1% | 0603 |  | Panasonic
55 | 18 | R201-204,R207-208,R341-342,R345-354 | ERJ-S03F2400V | 240E-1% | 0603 |  | Panasonic
56 | 1 | R332 | ERJ-S03F4750V | 475E-1% | 0603 |  | Panasonic
57 | 53 | R1-2,R18,R20-22,R24,R28,R30,R39,R56,R76-81,R93-94,R100,R113-114,R124,R184-185,R198,R224,R242,R245-248,R254-255,R257,R274,R276,R278,R285,R299,R303,R307,R309,R311-313,R315,R320-323,R357,R366 | CR0603-J/-000E | 0E | 0603 |  | Bourns
58 | 1 | R35 | ERJ-S03F1271V | 1.27K-1% | 0603 |  | Panasonic
59 | 2 | R50-51 | ERJ-S03F1002V | 10.0K-1% | 0603 |  | Panasonic
60 | 11 | R52,R74,R103-104,R106,R116,R151,R253,R277,R283,R314 | ERJ-S03J104V | 100K | 0603 |  | Panasonic
61 | 3 | R6-7,R9 | ERJ-S03J100V | 10E | 0603 |  | Panasonic
62 | 33 | R4,R36-37,R49,R53,R62,R67,R69,R72,R83,R85,R89,R91,R102,R107-108,R110,R125,R127,R130,R155-156,R165,R176-177,R182-183,R193,R287,R316,R319,R324,R367 | ERJ-S03J103V | 10K | 0603 |  | Panasonic
63 | 1 | R105 | ERJ-S03J124V | 120K | 0603 |  | Panasonic
64 | 1 | R58 | ERJ-S03F1332V | 13.3K-1% | 0603 |  | Panasonic
65 | 1 | R57 | ERJ-S03F1912V | 19.1K-1% | 0603 |  | Panasonic
66 | 9 | R65,R86,R325,R337,R358,R361,R363,R365,R377 | ERJ-S03J102V | 1K | 0603 |  | Panasonic
67 | 1 | R117 | ERJ-S03F1004V | 1M-1% | 0603 |  | Panasonic
68 | 1 | R197 | ERJ-S03J204V | 200K | 0603 |  | Panasonic
69 | 2 | R220,R223 | ERJ-S03J241V | 240E | 0603 |  | Panasonic
70 | 2 | R221,R256 | ERJ-S03J240V | 24E | 0603 |  | Panasonic
71 | 3 | R97,R99,R111 | ERJ-S03J273V | 27K | 0603 |  | Panasonic
72 | 25 | R61,R64,R66,R68,R71,R82,R84,R88,R90,R118-119,R121,R123,R141-150,R317,R327 | ERJ-S03J331V | 330E | 0603 |  | Panasonic
73 | 43 | R11-13,R23,R29,R32-33,R42-44,R47-48,R70,R87,R96,R98,R115,R122,R152,R154,R157,R170-175,R188,R210-213,R222,R238,R251-252,R383-384,R402-405,R407 | ERJ-S03J472V | 4.7K | 0603 |  | Panasonic
74 | 5 | R16,R34,R40,R45,R55 | ERJ-S03F4991V | 4.99K-1% | 0603 |  | Panasonic
75 | 1 | R59 | ERJ-S03F4022V | 40.2K-1% | 0603 |  | Panasonic
76 | 1 | R63 | ERJ-S03J471V | 470E | 0603 |  | Panasonic
77 | 4 | RP1-4 | YC164-JR-0747RL | 47E | 0603x4, Res Array |  | Yageo
78 | 3 | R5,R60,R401 | ERJ-S03F4872V | 48.7K-1% | 0603 |  | Panasonic
79 | 4 | R17,R41,R46,R54 | ERJ-S03F6341V | 6.34K-1% | 0603 |  | Panasonic
80 | 1 | R120 | ERJ-S03F9092V | 90.9K-1% | 0603 |  | Panasonic
81 | 1 | SW1 | 7103MD9ABE | PWR Toggle, SP On-Off-On | TH |  | SWITRONIC
82 | 1 | S6 | 7914G-1-000E | SMD Pushbutton | 7914G |  | Bourns
83 | 4 | S1-2,S4-5 | SDMX-3-X | DIP Switch 3 Pos. | Pitch 2.54mm, SMD |  | Bourns
84 | 1 | S3 | SDMX-8-X | DIP Switch 8 Pos. | Pitch 2.54mm, SMD |  | Bourns
85 | 6 | U2,U23-24,U26,U37-38 | 570ABBxxxxxxDG | I2C Programmable XO, LVPECL, 3.3V | CS-9 |  | SILICON LABS
86 | 1 | U32 | 871S1022EKLF | PCI-E Jitter Attenuator Gen. 3.0 | QFN-32 |  | IDT
87 | 1 | U29 | CFPS-31-100.0MHz | SMD Crystal Oscillators, 100.0MHz, 1.8V | CFPS-31 |  | C-MAC
88 | 1 | U20 | CP2103-GM | USB to UART Bridge | QFN-28 |  | Silicon Laboratories
89 | 1 | U36 | DS2432P+ | 1Kb Protected 1-Wire EEPROM | TSOC-6 |  | MAXIM
90 | 1 | U13 | G18 | StrataFlash Embedded Memory (G18), 1Gb, 96ns | FBGA-64 |  | Micron
91 | 1 | U30 | ICS85211I-01 | Low Skew 1-to-2 DIFF-to-HSTL Clock, up to 700MHz | SO-8 |  | IDT
92 | 3 | U25,U33-34 | ICS859S0424BGILF | 4:4 Differential-to-LVPECL/LVDS Clock Multiplexer | TSSOP-24 |  | IDT
93 | 2 | U4-5 | LT3070EUFD#PBF | 5A, Low Noise, Programmable Output, 85mV Dropout | UFD-28 |  | Linear Technology
94 | 1 | U21 | LTC6902CMS | Oscillator with Phase Outputs (0/90/180/270) | MSOP-10 |  | Linear Technology
95 | 3 | U1,U15,U35 | LTM4618EV#PBF | 6A, DC/DC, Input (4.5V to 26.5V)/Output (0.8V to 5V) | LGA-88 |  | Linear Technology
96 | 1 | U18 | LTM4620EV#PBF | Dual 13A, DC/DC, Input (4.5V to 16V)/Output (0.6V to 2.5V) | LGA-144 |  | Linear Technology
97 | 3 | U16-17,U19 | LTM4627EV#PBF | 15A, DC/DC, Input (4.5V to 20V)/Output (0.6V to 5V) | LGA-133 |  | Linear Technology
98 | 1 | U28 | PCA9306DCU | I2C Dual BI Voltage Level translator | uSO-8 |  | TI
99 | 1 | U27 | PCA9548APW | 8-Channel I2C-Bus Switch | TSSOP-24 |  | NXP
100 | 4 | U8,U10,U22,U31 | ST2378ETTR | Level I/Os Translator 1.71V to 5.5V | TSOP-20 |  | ST
101 | 1 | U12 | TPS51200DRC | SINK/SOURCE DDR TERMINATION REGULATOR | SON-10 |  | TI
102 | 5 | U3,U7,U9,U11,U14 | TPS74401RGW | 3.0A, ULDO with Programmable Soft-Start | QFN-20 |  | TI
103 | 1 | U6 | XC7V2000T-FHG1761 | FPGA, Xilinx Virtex-7, 850 HP I/O, 36 GTX | FHG-1761 |  | Xilinx
104 | 8 | X1-4,X23-26 | SMA-J-P-H-ST-TH1 | SMA PCB Jack | TH Type |  | Samtec
105 | 18 | X5-22 | LTI-SASF66GT | SMA PCB Jack | SMD Type |  | Lighthorse Technologies