## SCH
BOM for HTG-V7-PCIE-G3 board Rev.1.0
# | QTY | REFDES | PN | VALUE | PACKAGE | NOTE | MANUFACTURE
1 | 5 | C153,C349,C414,C601,C614 | C0603 | * | 0603 | NS
2 | 2 | C507,C546 | MK105BJ224KV-F | 0.22uF | 0402 | NS | Taiyo Yuden
3 | 2 | C267,C648 | ECJ-1VC1H271J | 270pF | 0603 | NS | Panasonic
4 | 3 | C3,C173,C255 | ECJ1VC1H470K | 47pF | 0603 | NS | Panasonic
5 | 29 | C54,C55,C66,C67,C76,C77,C83,C84,C88,C89,C215,C284,C288,C348,C367,C392,C415,C449,C538,C598,C602,C607,C610,C611,C620,C623,C625,C637,C655 | ECJ0EB1C103K | 0.01uF | 0402 |  | Panasonic
6 | 228 | C2,C4-C11,C21,C22,C25-C29,C32,C36,C38-C44,C64,C65,C69,C70,C72-C75,C79-C82,C103,C104,C110-C118,C121,C128,C129,C132-C140,C145-C152,C154,C156-C159,C161,C162,C165-C172,C174-C180,C182,C183,C192-C199,C214,C216-C218,C230,C231,C233,C235,C238-C241,C261,C262,C264-C266,C269-C272,C274,C276,C277,C280-C283,C285,C289-C291,C295,C296,C298,C299,C307-C314,C316-C318,C320-C323,C327-C333,C335,C375,C393,C405,C406,C437-C440,C442,C452,C456-C459,C470-C472,C485-C487,C500-C502,C516-C519,C528-C531,C537,C539-C542,C553-C555,C571,C572,C577,C583,C587,C594-C596,C605,C606,C608,C609,C612,C613,C617,C618,C621,C624,C631,C632,C638,C642,C650-C654,C656-C658 | ECJ0EB1C104K | 0.1uF | 0402 |  | Panasonic
7 | 37 | C301,C304,C357-C360,C388,C398-C400,C455,C469,C483,C484,C491-C494,C499,C508,C513,C515,C526,C527,C547,C548,C552,C561-C563,C570,C578,C579,C584,C591,C599,C616 | MK105BJ224KV-F | 0.22uF | 0402 |  | Taiyo Yuden
8 | 48 | C353-C355,C362,C364,C370,C372,C378,C381,C383,C386,C387,C402,C403,C407,C410,C412,C418,C419,C421,C427,C428,C430,C441,C453,C462,C466,C474,C480,C482,C488,C489,C496,C504,C506,C510,C512,C525,C532-C535,C543,C557,C559,C564,C566,C568 | MK105BJ474KV-F | 0.47uF | 0402 |  | Taiyo Yuden
9 | 38 | C12,C30,C60,C126,C163,C184,C186,C188,C190,C242-C249,C251,C253,C256,C258,C268,C275,C286,C294,C305,C306,C319,C324,C325,C338,C569,C586,C622,C626,C628,C640,C641 | ECJ4YB0J107M | 100uFx6.3V | 1210 |  | Panasonic
10 | 28 | C37,C48,C53,C98-C101,C106,C108,C123,C125,C141-C144,C160,C219,C374,C384,C443,C444,C450,C451,C581,C597,C619,C630,C633 | JMK212B7106KG-T | 10uFx6.3V | 0603 |  | Taiyo Yuden
11 | 3 | C200-C202 | ECJ-1VC1H151J | 150pF | 0603 |  | Panasonic
12 | 10 | C47,C93,C105,C107,C130,C155,C350,C413,C600,C615 | ECJ1VC1H102K | 1nF | 0603 |  | Panasonic
13 | 19 | C62,C68,C78,C91,C120,C334,C336,C341,C352,C365,C376,C385,C391,C498,C536,C574,C576,C582,C592 | ECJ-1VB1E105K | 1uF | 0603 |  | Panasonic
14 | 10 | C51,C52,C58,C87,C92,C96,C122,C124,C131,C514 | ECJ-1VB1A225M | 2.2uF | 0603 |  | Panasonic
15 | 60 | C342,C356,C361,C363,C368,C369,C371,C373,C379,C380,C382,C389,C390,C395-C397,C401,C404,C408,C409,C411,C420,C425,C426,C429,C431,C435,C436,C454,C460,C461,C467,C468,C473,C475,C476,C479,C481,C490,C495,C497,C503,C505,C509,C511,C520-C524,C544,C545,C549-C551,C556,C558,C560,C565,C567 | ECJ0EB1C223K | 22nF | 0402 |  | Panasonic
16 | 13 | C181,C206,C208,C210,C212,C223,C225,C227,C229,C232,C234,C237,C649 | C4532Y5V1E226Z | 22uFx25V | 1812 |  | TDK
17 | 3 | C203-C205 | ECJ-1VC1H271J | 270pF | 0603 |  | Panasonic
18 | 31 | C35,C45,C46,C49,C50,C56,C57,C59,C61,C63,C85,C86,C90,C95,C97,C102,C109,C236,C326,C337,C339,C340,C343-C345,C351,C377,C573,C575,C580,C593 | ECJ1VB1A475K | 4.7uF | 0603 |  | Panasonic
19 | 15 | C422-C424,C432-C434,C445-C448,C463-C465,C477,C478 | GRM155R60J475ME87D | 4.7uFx6.3V | 0402 |  | Murata
20 | 11 | C185,C187,C189,C191,C250,C252,C254,C257,C273,C635,C636 | B45197A2477K509 | 470uFx10V | TANTAL-E |  | Kemet
21 | 37 | C13-C20,C23,C24,C33,C71,C94,C220,C221,C259,C260,C278,C279,C287,C293,C302,C303,C315,C366,C394,C585,C588,C627,C629,C634,C639,C643-C647 | TPSB476K010R0650 | 47uFx10V | TANTAL-B |  | AVX
22 | 9 | C164,C346,C347,C416,C417,C589,C590,C603,C604 | JMK212BJ476MG-T | 47uFx6.3V | 0805 |  | Taiyo Yuden
23 | 7 | C31,C34,C119,C127,C292,C297,C300 | T525D687M003ATE025 | 680uFx3.0V | TANTAL-D |  | Kemet
24 | 10 | C1,C207,C209,C211,C213,C222,C224,C226,C228,C263 | B45197A5686K509 | 68uFx25V | TANTAL-E |  | Kemet
25 | 28 | D1-D28 | PG1112C-TR | LED Green | 0603 |  | Stanley Electric Co
26 | 1 | D29 | SP0503BAHT | TVS Diode Array | SOT-143 |  | Littelfuse
27 | 2 | FB10,FB11 | BLM21AG102SN1D | 1000E@100MHz, 0.2A | 0805 |  | Murata
28 | 16 | FB1-FB9,FB12-FB18 | MPZ1608S221A | 220E@100MHz, 2A | 0603 |  | TDK
29 | 1 | J2 | 747540420 | SFP+ Connector, Ganged 1x4 | 80 Pins |  | Molex
30 | 1 | J16 | 10103594-0001LF | Micro USB, Right Angle, Type B | Type B, SMD |  | FCI
31 | 1 | J6 | 22-11-2022 | FAN CONNECTOR | Pitch 2.54mm, TH |  | Molex
32 | 1 | J15 | 641737-1 | ATX Power Connector, Right Angle | 4 Pins, TH |  | AMP
33 | 1 | J10 | 87832-1420 | Xilinx JTAG Header, 14 pins | Pitch 2.00mm, SMD |  | Molex
34 | 1 | J8 | AS0A626-U2SN-7F | Socket DDR-3 SODIMM Standard Type | DDR-3 SODIMM |  | Foxconn
35 | 1 | J5 | ASP-134486-01 | Vita 57 Connector, Carrier Card | 400 Pins, Pitch 1.27mm |  | Samtec
36 | 4 | J7,J9,J12,J13 | MiniPOD-9x9 | TX/RX for Host board | 9x9 Pins |  | FCI
37 | 1 | J4 | PBC04SAAN_T_SHAPED | HSR-2,54_4PINS_T_SHAPED | PITCH-2,54 |  | Sullins Electronics Corp.
38 | 1 | J11 | PBC08DAAN | HDR-2,54_2X8 | PITCH-2,54 |  | Sullins Electronics Corp.
39 | 1 | J3 | PBC09SAAN | Xilinx JTAG, 10 pins | PITCH-2,54 |  | Sullins Electronics Corp.
40 | 1 | J14 | PJ-002AH | Power Jack | TH |  | CUI INC.
41 | 1 | J1 | QSFP+ | QSFP+ Connector | 38 Pins, Pitch 0.8mm |  | Molex
42 | 2 | JP1,JP2 | HSR-2,54_1X2 | HSR-2,54_1X2 | PITCH-2,54
43 | 19 | L1-L19 | VLS3012T-4R7M1R0 | 4.7uH, 1A | 3,0x3,0 |  | TDK
46 | 12 | Q1-Q12 | NDS331N | MOSFET N-Channel, 460mW | SOT-23 |  | Fairchild
47 | 5 | R292-R294,R296,R326 | ERJ-2RKF1000X | 100E-1% | 402 | NS | Panasonic
48 | 2 | R50,R352 | R0603 | * | 603 | NS
49 | 42 | R27,R43,R45,R52,R53,R92,R100-R107,R128,R152,R153,R200,R206-R208,R212,R221,R222,R238,R283,R288,R297,R301,R307,R324,R327,R333,R334,R349,R358,R362,R383,R384,R418,R426,R427 | CR0603-J/-000E | 0E | 603 | NS | Bourns
50 | 4 | R22,R24,R37,R360 | ERJ-S03J104V | 100K | 603 | NS | Panasonic
51 | 6 | R94,R131,R162,R357,R372,R379 | ERJ-S03J103V | 10K | 603 | NS | Panasonic
52 | 1 | R375 | ERJ-S03J151V | 150E | 603 | NS | Panasonic
53 | 6 | R256,R425,R429,R432-R434 | ERJ-S03J102V | 1K | 603 | NS | Panasonic
54 | 1 | R117 | ERJ-S03J273V | 27K | 603 | NS | Panasonic
55 | 22 | R60,R61,R69,R109,R159,R169,R175,R179,R180,R183,R190,R192,R195,R209,R213,R227,R228,R235,R279,R443-R445 | ERJ-S03J472V | 4.7K | 603 | NS | Panasonic
56 | 2 | R210,R214 | ERJ-S03J511V | 510E | 603 | NS | Panasonic
57 | 17 | R247,R253,R303,R304,R311,R312,R318,R319,R321,R322,R325,R329,R331,R332,R343,R344,R364 | ERJ-2RKF1000X | 100E-1% | 402 |  | Panasonic
58 | 6 | R243,R244,R274-R277 | ERJ-2RKF1240X | 124E-1% | 402 |  | Panasonic
59 | 2 | R167,R177 | ERJ-S03F1500V | 150E-1% | 603 |  | Panasonic
60 | 1 | R10 | ERJ-S03F3010V | 301E-1% | 603 |  | Panasonic
61 | 1 | R5 | ERJ-S03F4750V | 475E-1% | 603 |  | Panasonic
62 | 72 | R12,R13,R17,R18,R21,R23,R25,R29,R38,R44,R62,R65,R72,R89,R91,R95-R98,R116,R122-R124,R132-R135,R160,R161,R164-R166,R185-R187,R199,R201,R205,R211,R215-R217,R229,R248,R250,R252,R261,R278,R280,R282,R284,R285,R287,R289,R290,R298-R300,R306,R308,R310,R314,R348,R350,R351,R353,R354,R356,R359,R363,R373,R374 | CR0603-J/-000E | 0E | 603 |  | Bourns
63 | 1 | R32 | ERJ-S03F1271V | 1.27K-1% | 603 |  | Panasonic
64 | 4 | R2,R3,R49,R54 | ERJ-S03F1002V | 10.0K-1% | 603 |  | Panasonic
65 | 11 | R26,R40,R57,R93,R118,R119,R121,R137,R249,R251,R291 | ERJ-S03J104V | 100K | 603 |  | Panasonic
66 | 3 | R6,R7,R355 | ERJ-S03J100V | 10E | 603 |  | Panasonic
67 | 46 | R4,R58,R126,R127,R129,R144-R151,R154,R157,R163,R170,R171,R176,R181,R184,R191,R194,R286,R305,R313,R371,R376-R378,R385,R386,R389,R391,R393,R394,R397,R399,R401,R402,R405,R407,R409,R410,R413,R415 | ERJ-S03J103V | 10K | 603 |  | Panasonic
68 | 1 | R120 | ERJ-S03J124V | 120K | 603 |  | Panasonic
69 | 1 | R75 | ERJ-S03F1332V | 13.3K-1% | 603 |  | Panasonic
70 | 9 | R77-R84,R380 | ERJ-S03J151V | 150E | 603 |  | Panasonic
71 | 1 | R74 | ERJ-S03F1912V | 19.1K-1% | 603 |  | Panasonic
72 | 27 | R88,R90,R257,R381,R382,R387,R388,R390,R392,R395,R396,R398,R400,R403,R404,R406,R408,R411,R412,R414,R416,R419,R428,R430,R431,R435,R442 | ERJ-S03J102V | 1K | 603 |  | Panasonic
73 | 1 | R138 | ERJ-S03F1004V | 1M-1% | 603 |  | Panasonic
74 | 3 | R51,R246,R439 | ERJ-S03J204V | 200K | 603 |  | Panasonic
75 | 6 | R47,R48,R262,R263,R440,R441 | ERJ-S03J241V | 240E | 603 |  | Panasonic
76 | 2 | R204,R266 | ERJ-S03J240V | 24E | 603 |  | Panasonic
77 | 3 | R113,R115,R130 | ERJ-S03J273V | 27K | 603 |  | Panasonic
78 | 19 | R86,R141,R143,R155,R156,R158,R168,R173,R174,R178,R182,R188,R189,R264,R420-R424 | ERJ-S03J331V | 330E | 603 |  | Panasonic
79 | 77 | R11,R14-R16,R19,R20,R35,R39,R42,R46,R55,R56,R59,R63,R64,R66-R68,R70,R71,R87,R99,R108,R110-R112,R114,R125,R136,R140,R142,R172,R193,R196-R198,R202,R203,R218-R220,R223-R226,R232-R234,R236,R237,R239-R242,R245,R265,R273,R309,R316,R317,R330,R347,R361,R365-R370,R417,R436-R438,R446-R449 | ERJ-S03J472V | 4.7K | 603 |  | Panasonic
80 | 5 | R8,R28,R31,R33,R41 | ERJ-S03F4991V | 4.99K-1% | 603 |  | Panasonic
81 | 1 | R76 | ERJ-S03F4022V | 40.2K-1% | 603 |  | Panasonic
82 | 1 | R85 | ERJ-S03J471V | 470E | 603 |  | Panasonic
83 | 2 | R1,R73 | ERJ-S03F4872V | 48.7K-1% | 603 |  | Panasonic
84 | 24 | R254,R255,R258-R260,R271,R272,R281,R295,R302,R315,R320,R323,R328,R335-R342,R345,R346 | ERJ-S03F49R9V | 49.9E-1% | 603 |  | Panasonic
85 | 3 | R9,R30,R36 | ERJ-S03F6341V | 6.34K-1% | 603 |  | Panasonic
86 | 1 | R34 | ERJ-S03F7871V | 7.87K-1% | 603 |  | Panasonic
87 | 6 | R230,R231,R267-R270 | ERJ-2RKF84R5X | 84.5E-1% | 402 |  | Panasonic
88 | 1 | R139 | ERJ-S03F9092V | 90.9K-1% | 603 |  | Panasonic
89 | 4 | RP1-RP4 | YC164-JR-0747RL | 47E | 0603x4, Res Array |  | Yageo
90 | 3 | S1-S3 | FHDS-8 | DIP SWITCH FHDS-8 | Pitch 1.27mm, SMD |  | Bourns
91 | 1 | S4 | 7914G-1-000E | SMD Pushbutton | 7914G |  | Bourns
92 | 1 | SW1 | 1201M2S3V3BE2 | PWR Toggle, DP On-On | TH |  | C&K Components
93 | 2 | U1,U17 | LTM4618EV#PBF | 6A, DC/DC, Input (4.5V to 26.5V)/Output (0.8V to 5V) | LGA-88 |  | Linear Technology
94 | 3 | U14,U31,U44 | PCA9548APW | 8-Channel I2C-Bus Switch | TSSOP-24 |  | NXP
95 | 3 | U15,U32,U46 | PCA9306DCU | I2C Dual BI Voltage Level translator | uSO-8 |  | TI
96 | 1 | U16 | TPS51200DRC | SINK/SOURCE DDR TERMINATION REGULATOR | SON-10 |  | TI
97 | 3 | U18,U19,U21 | LTM4627EV#PBF | 15A, DC/DC, Input (4.5V to 20V)/Output (0.6V to 5V) | LGA-133 |  | Linear Technology
98 | 1 | U2 | 871S1022EKLF | PCI-E Jitter Attenuator Gen. 3.0 | QFN-32 |  | IDT
99 | 1 | U20 | LTM4620EV#PBF | Dual 13A, DC/DC, Input (4.5V to 16V)/Output (0.6V to 2.5V) | LGA-144 |  | Linear Technology
100 | 1 | U22 | LTC6902CMS | Oscillator with Phase Outputs (0/90/180/270) | MSOP-10 |  | Linear Technology
101 | 1 | U23 | CP2103-GM | USB to UART Bridge | QFN-28 |  | Silicon Laboratories
102 | 5 | U24,U25,U34,U43,U45 | TXS0108EPWR | Level I/Os Translator 1.2V to 3.6V | TSSOP-20 |  | TI
103 | 8 | U26,U29,U35,U36,U39, U40, U41, U42 | 570FBBxxxxxxDG | I2C Programmable XO, LVDS, 2.5V | CS-9 |  | SILICON LABS
104 | 1 | U27 | G18 | StrataFlash Embedded Memory (G18), 1Gb, 96ns | FBGA-64 |  | Micron
105 | 1 | U28 | CFPS-31-100.0MHz | SMD Crystal Oscillators, 100.0MHz, 1.8V | CFPS-31 |  | C-MAC
106 | 1 | U3 | CY7C2665KV18 | SRAM 144Mbit (4M x 36) QDRII+ | FBGA-165 |  | Cypress
107 | 1 | U30 | DS2432P+ | 1Kb Protected 1-Wire EEPROM | TSOC-6 |  | MAXIM
108 | 3 | U33,U37,U38 | Si5338NA | Quad Clock Generator, 0.16MHz-700MHz | QFN-24 |  | SILICON LABS
109 | 4 | U4,U6,U8,U10 | LT3070EUFD#PBF | 5A, Low Noise, Programmable Output, 85mV Dropout | UFD-28 |  | Linear Technology
110 | 1 | U47 | M24128-BWDW6TP | 128K, Serial I2C Bus EEPROM | TSSOP-8 |  | ST Microelectronics
111 | 5 | U5,U9,U11-U13 | TPS74401RGW | 3.0A, ULDO with Programmable Soft-Start | QFN-20 |  | TI
112 | 1 | U7 | XC7VX690T-FFG1927 | FPGA, Xilinx Virtex-7, 600 HP I/O, 80 GTH | FFG-1927 |  | Xilinx
113 | 4 | X11-X14 | SMA-J-P-H-ST-TH1 | SMA PCB Jack | TH Type |  | Samtec
114 | 10 | X1-X10 | LTI-SASF66GT | SMA PCB Jack | SMD Type |  | Lighthorse Technologies