## Loop1
PSA TEST RESULTS | [8 empty] | 802.3at Conformance Report
October 08 2010 | 17:09 | [9 empty] | version | 4.0.09
Port Count……………………………… | 4 |  | NEW EVAL HARDWARE |  |  |  | Test Mode: |  | 15.4 Watt |  | report version 3.5d
Loop Count…………………………….. | 1 |  |  |  |  | Sifos Interop Index*: |  |  | 0%
PSE Tested: LT4266_1 Type-1 | [5 empty] | Error Log: | None
Chassis ID: 192.168.221.106 | PSA-3000 Ports | [7 empty] | Low | P/F | High | P/F |  |  | Interop
TestLoop: 1 | 5-1 | 5-2 | 6-1 | 6-2 | UNITS | Min | Max | Average | Limit |  | Limit |  | Info Low | Info High | Weight | Score
Test: det_v | [12 empty] | -1000000 | 1000000 | 0 | 0
Open_Circuit_Det_Voc= | 10.48 | 10.4 | 10.48 | 10.43 | volts | 10.4 | 10.48 | 10.4475 | 2.8 | Pass | 30 | Pass | -1000000 | 1000000 | 5 | 5
Peak_Det_Vvalid= | 8 | 7.94 | 7.98 | 7.97 | volts | 7.94 | 8 | 7.9725 | 3.8 | Pass | 10 | Pass | -1000000 | 1000000 | 5 | 5
Min_Det_Vvalid= | 4.02 | 3.99 | 4.02 | 4 | volts | 3.99 | 4.02 | 4.0075 | 2.8 | Pass | 9 | Pass | -1000000 | 1000000 | 5 | 5
Det_Volt_Step_dVtest= | 3.43 | 3.39 | 3.43 | 3.43 | volts | 3.39 | 3.43 | 3.42 | 1 | Pass | 7.2 | Pass | -1000000 | 1000000 | 5 | 5
Detection_Slew= | 0 | 0 | 0 | 0 | V/usec | 0 | 0 | 0 | 0 | Pass | 0.1 | Pass | -1000000 | 1000000 | 1 | 1
Good_Sig_Det_Pulse= | 3 | 3 | 3 | 3 | edges | 3 | 3 | 3 | 1 | Pass | 9 | Pass | -1000000 | 1000000 | 5 | 5
Backoff_Voltage= | 0.5 | 0.5 | 0.5 | 0.5 | volts | 0.5 | 0.5 | 0.5 | 0 | Pass | 9 | Pass | -1000000 | 1000000 | 4 | 4
Non_802_Step_V= | 0 | 0 | 0 | 0 | volts | 0 | 0 | 0 | 0 | Pass | 0.1 | Pass | -1000000 | 1000000 | 0 | 0
High_Sig_MaxV= | 10.12 | 10.08 | 10.15 | 10.08 | volts | 10.08 | 10.15 | 10.1075 | 3.8 | Pass | 11 | Pass | -1000000 | 1000000 | 1 | 1
Non_802_Discr_?= | 0 | 0 | 0 | 0 | **** | 0 | 0 | 0 | 0 | Pass | 0 | Pass | -1000000 | 1000000 | 0 | 0
Detect_Strategy= | 0 | 0 | 0 | 0 | **** | 0 | 0 | 0 | 0 | Pass | 2 | Pass | -1000000 | 1000000 | 3 | 3
Test: det_i | [12 empty] | -1000000 | 1000000 | 0 | 0
Init_Current_Isc= | 0.19 | 0.19 | 0.19 | 0.19 | mA | 0.19 | 0.19 | 0.19 | 0 | Pass | 5 | Pass | -1000000 | 1000000 | 0 | 0
Det_Current_Isc= | 0.18 | 0.17 | 0.18 | 0.18 | mA | 0.17 | 0.18 | 0.1775 | 0 | Pass | 5 | Pass | -1000000 | 1000000 | 0 | 0
Test: det_range | [12 empty] | -1000000 | 1000000 | 0 | 0
Rgood_Max= | 29 | 29 | 29 | 29 | Kohm | 29 | 29 | 29 | 26 | Pass | 32 | Pass | -1000000 | 1000000 | 5 | 5
Rgood_Min= | 17 | 17 | 17 | 17 | Kohm | 17 | 17 | 17 | 16 | Pass | 19 | Pass | -1000000 | 1000000 | 5 | 5
Rmid_det= | 29 | 29 | 29 | 29 | Kohm | 29 | 29 | 29 | 26 | Pass | 33 | Pass | -1000000 | 1000000 | 4 | 4
Cgood_Max= | 0.1 | 0.1 | 0.1 | 0.1 | uF | 0.1 | 0.1 | 0.1 | 0 | Pass | 10 | Pass | -1000000 | 1000000 | 3 | 3
Rbad_Cbad_Stat= | 0 | 0 | 0 | 0 | **** | 0 | 0 | 0 | 0 | Pass | 0 | Pass | -1000000 | 1000000 | 4 | 4
Test: det_time | [12 empty] | -1000000 | 1000000 | 0 | 0
Backoff_Time_Tdbo= | 141 | 141 | 141 | 141 | msec | 141 | 141 | 141 | -1 | Pass | 16000 | Pass | -1000000 | 1000000 | 1 | 1
Eff_Backoff_Tdbo_eff= | 141 | 141 | 141 | 141 | msec | 141 | 141 | 141 | -1 | Pass | 16000 | Pass | -1000000 | 1000000 | 1 | 1
Backoff_Type= | 0 | 0 | 0 | 0 | **** | 0 | 0 | 0 | 0 | Pass | 1 | Pass | -1000000 | 1000000 | 1 | 1
Detection_Time_Tdet= | 305 | 305 | 305 | 305 | msec | 305 | 305 | 305 | 5 | Pass | 500 | Pass | -1000000 | 1000000 | 1 | 1
Total_Det_Time= | 313 | 305 | 313 | 309 | msec | 305 | 313 | 310 | 5 | Pass | 1000 | Pass | -1000000 | 1000000 | 0 | 0
Test: det_rsource | [12 empty] | -1000000 | 1000000 | 0 | 0
Output_Impedance_Zout= | 344.4 | 425.8 | 288.2 | 425.8 | KOhm | 288.2 | 425.8 | 371.05 | 45 | Pass | 2000 | Pass | -1000000 | 1000000 | 0 | 0
Test: class_v | [12 empty] | -1000000 | 1000000 | 0 | 0
Class_Voltage_Vclass= | 19.3 | 19.1 | 19.3 | 19.2 | volts | 19.1 | 19.3 | 19.225 | 15.5 | Pass | 20.5 | Pass | -1000000 | 1000000 | 5 | 5
Vclass_Min= | 17.6 | 17.5 | 17.6 | 17.5 | volts | 17.5 | 17.6 | 17.55 | 15.5 | Pass | 20.5 | Pass | -1000000 | 1000000 | 5 | 5
Test: class_time | [12 empty] | -1000000 | 1000000 | 0 | 0
Event_Count= | 1 | 1 | 1 | 1 | **** | 1 | 1 | 1 | 0 | Pass | 2 | Pass | -1000000 | 1000000 | 5 | 5
Class_Time_Tpdc= | 11.7 | 11.7 | 11.3 | 11.7 | msec | 11.3 | 11.7 | 11.6 | 6 | Pass | 75 | Pass | -1000000 | 1000000 | 5 | 5
Test: class_err | [12 empty] | -1000000 | 1000000 | 0 | 0
Class_lim= | 65 | 65 | 65 | 65 | mA | 65 | 65 | 65 | 51 | Pass | 100 | Pass | -1000000 | 1000000 | 3 | 3
Vport_CL_lim= | 14.6 | 14.6 | 14.7 | 14.6 | V | 14.6 | 14.7 | 14.625 | 0 | Pass | 57 | Pass | -1000000 | 1000000 | 1 | 1
Vport_CL_err_1= | 17.1 | 16.9 | 17.1 | 17.1 | V | 16.9 | 17.1 | 17.05 | 0 | Pass | 57 | Pass | -1000000 | 1000000 | 1 | 1
Test: pwrup_time | [12 empty] | -1000000 | 1000000 | 0 | 0
Pwr-On_Rise_Time_Trise= | 34 | 32 | 32 | 32 | usec | 32 | 34 | 32.5 | 15 | Pass | 50000 | Pass | -1000000 | 1000000 | 1 | 1
Power-On_Time_Tpon= | 11.7 | 11.7 | 11.7 | 15.6 | msec | 11.7 | 15.6 | 12.675 | 0 | Pass | 400 | Pass | -1000000 | 1000000 | 0 | 0
Test: pwrup_inrush | [12 empty] | -1000000 | 1000000 | 0 | 0
Init_Iinrush= | 430.5 | 430.63 | 430.5 | 430.25 | mA | 430.25 | 430.63 | 430.47 | 400 | Pass | 512 | Pass | -1000000 | 1000000 | 3 | 3
Max_Iinrush_c0= | 430.13 | 429 | 429.75 | 429.5 | mA | 429 | 430.13 | 429.595 | 400 | Pass | 450 | Pass | -1000000 | 1000000 | 1 | 1
Min_Iinrush= | 428.38 | 427.63 | 428.63 | 428 | mA | 427.63 | 428.63 | 428.16 | 400 | Pass | 450 | Pass | -1000000 | 1000000 | 5 | 5
Tinrush= | 59.6 | 60 | 60 | 60 | msec | 59.6 | 60 | 59.9 | 50 | Pass | 75 | Pass | -1000000 | 1000000 | 5 | 5
Inrush_45m= | 54.2 | 53.8 | 54.2 | 54 | Volts | 53.8 | 54.2 | 54.05 | 44 | Pass | 57 | Pass | -1000000 | 1000000 | 5 | 5
Inrush_Voltage= | 35.2 | 35 | 35.2 | 35.3 | Volts | 35 | 35.3 | 35.175 | 30 | Pass | 57 | Pass | -1000000 | 1000000 | 3 | 3
Max_Init_Inrush= | 563 | 811.5 | 715.3 | 714.3 | mA | 563 | 811.5 | 701.025 | 0 | Pass | 2000 | Pass | -1000000 | 1000000 | 1 | 1
Inrush_Strategy= | 0 | 0 | 0 | 0 | **** | 0 | 0 | 0 | 0 | Pass | 0 | Pass | -1000000 | 1000000 | 1 | 1
Test: pwron_v | [12 empty] | -1000000 | 1000000 | 0 | 0
Vport_min_1= | 53.9 | 53.5 | 53.8 | 53.6 | V | 53.5 | 53.9 | 53.7 | 50 | Pass | 57 | Pass | -1000000 | 1000000 | 5 | 5
Vport_max_1= | 54.3 | 53.9 | 54.3 | 54.1 | V | 53.9 | 54.3 | 54.15 | 50 | Pass | 57 | Pass | -1000000 | 1000000 | 5 | 5
Vport_ripple_1= | 2 | 2 | 2 | 2 | mVpp | 2 | 2 | 2 | 0 | Pass | 500 | Pass | -1000000 | 1000000 | 5 | 5
Vport_noise_1= | 7 | 8 | 6 | 6 | mVpp | 6 | 8 | 6.75 | 0 | Pass | 200 | Pass | -1000000 | 1000000 | 5 | 5
Vtrans_min_1= | 53.8 | 53.4 | 53.8 | 53.6 | V | 53.4 | 53.8 | 53.65 | 50 | Pass | 57 | Pass | -1000000 | 1000000 | 5 | 5
Vtrans_max_1= | 54.4 | 53.9 | 54.3 | 54.1 | V | 53.9 | 54.4 | 54.175 | 50 | Pass | 57 | Pass | -1000000 | 1000000 | 3 | 3
Test: pwron_pwrcap | [12 empty] | -1000000 | 1000000 | 0 | 0
Pcon_c0= | 19.8 | 19.8 | 19.8 | 19.8 | watts | 19.8 | 19.8 | 19.8 | 15.4 | Pass | 22.7 | Pass | -1000000 | 1000000 | 5 | 5
Icon_c0= | 368 | 370 | 368 | 369 | mA | 368 | 370 | 368.75 | 270.2 | Pass | 399 | Pass | -1000000 | 1000000 | 5 | 5
Pcon_c1= | 5.2 | 5.2 | 5.2 | 5.2 | watts | 5.2 | 5.2 | 5.2 | 4 | Pass | 22.7 | Pass | -1000000 | 1000000 | 5 | 5
Icon_c1= | 96 | 97 | 96 | 97 | mA | 96 | 97 | 96.5 | 70.1 | Pass | 399 | Pass | -1000000 | 1000000 | 5 | 5
Pcon_c2= | 8.2 | 8.2 | 8.2 | 8.2 | watts | 8.2 | 8.2 | 8.2 | 7 | Pass | 22.7 | Pass | -1000000 | 1000000 | 5 | 5
Icon_c2= | 151 | 153 | 152 | 152 | mA | 151 | 153 | 152 | 122.8 | Pass | 399 | Pass | -1000000 | 1000000 | 5 | 5
Pcon_c3= | 19.8 | 19.8 | 19.8 | 19.8 | watts | 19.8 | 19.8 | 19.8 | 15.4 | Pass | 22.7 | Pass | -1000000 | 1000000 | 5 | 5
Icon_c3= | 368 | 370 | 368 | 369 | mA | 368 | 370 | 368.75 | 270.2 | Pass | 399 | Pass | -1000000 | 1000000 | 5 | 5
Test: pwron_maxi | [12 empty] | -1000000 | 1000000 | 0 | 0
Ilim_Peak= | 358.8 | 358.8 | 357.8 | 359.8 | mA | 357.8 | 359.8 | 358.8 | 0 | Pass | 1750 | Pass | -1000000 | 1000000 | 3 | 3
Ilim_Min_1= | 402 | 401.5 | 402 | 401.8 | mA | 401.5 | 402 | 401.825 | 400 | Pass | 1750 | Pass | -1000000 | 1000000 | 5 | 5
Tlim_1= | 60.9 | 61.7 | 61.3 | 62.1 | msec | 60.9 | 62.1 | 61.5 | 50 | Pass | 9999 | Pass | -1000000 | 1000000 | 3 | 3
Vlim_1= | 53.6 | 53.3 | 53.6 | 53.4 | V | 53.3 | 53.6 | 53.475 | 50 | Pass | 57 | Pass | -1000000 | 1000000 | 5 | 5
Ilim_Max_1= | 432.3 | 431 | 432 | 432 | mA | 431 | 432.3 | 431.825 | 0 | Pass | 1750 | Pass | -1000000 | 1000000 | 1 | 1
Ilim_Low_V_Tol_1= | 59 | 59.4 | 60.2 | 58.6 | msec | 58.6 | 60.2 | 59.3 | 50 | Pass | 9999 | Pass | -1000000 | 1000000 | 1 | 1
Test: pwron_overld | [12 empty] | -1000000 | 1000000 | 0 | 0
%Ipeak_1= | 125 | 125 | 125 | 125 | % | 125 | 125 | 125 | 100 | Pass | 125 | Pass | -1000000 | 1000000 | 5 | 5
Vport_Ipeak_1= | 53.9 | 53.4 | 53.8 | 53.6 | V | 53.4 | 53.9 | 53.675 | 50 | Pass | 57 | Pass | -1000000 | 1000000 | 5 | 5
Vport_5%DC_1= | 53.8 | 53.5 | 53.8 | 53.6 | V | 53.5 | 53.8 | 53.675 | 50 | Pass | 57 | Pass | -1000000 | 1000000 | 5 | 5
Test: mps_dc_valid | [12 empty] | -1000000 | 1000000 | 0 | 0
Min_Valid_Time_Tmps= | 10 | 10 | 10 | 10 | msec | 10 | 10 | 10 | 1 | Pass | 60 | Pass | -1000000 | 1000000 | 3 | 3
Duty_Cycle_tol= | 1 | 1 | 1 | 1 | **** | 1 | 1 | 1 | 1 | Pass | 1 | Pass | -1000000 | 1000000 | 5 | 5
Test: mps_dc_pwrdn | [12 empty] | -1000000 | 1000000 | 0 | 0
Min_Valid_I_hold= | 8 | 8 | 8 | 8 | mA | 8 | 8 | 8 | 5 | Pass | 10 | Pass | -1000000 | 1000000 | 5 | 5
Time-to-Shutdown_Tmpdo= | 375 | 374 | 374 | 377 | msec | 374 | 377 | 375 | 300 | Pass | 400 | Pass | -1000000 | 1000000 | 1 | 1
Max_Voltage_Vopen_max= | 0 | 0 | 0 | 0 | volts | 0 | 0 | 0 | -1 | Pass | 30 | Pass | -1000000 | 1000000 | 1 | 1
Test: pwrdn_overld | [12 empty] | -1000000 | 1000000 | 0 | 0
Icut_1= | 384 | 386 | 385 | 386 | mA | 384 | 386 | 385.25 | -1 | Pass | 683 | Pass | -1000000 | 1000000 | 5 | 5
Tcut_1= | 64.8 | 62.3 | 63.8 | 63.2 | msec | 62.3 | 64.8 | 63.525 | 50 | Pass | 9999 | Pass | -1000000 | 1000000 | 1 | 1
Isoft_1= | -1 | -1 | -1 | -1 | mA | -1 | -1 | -1 | -1 | Pass | 683 | Pass | -1000000 | 1000000 | 5 | 5
Tsoft_1= | -1 | -1 | -1 | -1 | msec | -1 | -1 | -1 | -1 | Pass | 2000 | Pass | -1000000 | 1000000 | 1 | 1
Test: pwrdn_time | [12 empty] | -1000000 | 1000000 | 0 | 0
Turn-Off_Time_Toff= | 144.8 | 153.9 | 149.3 | 158 | mSec | 144.8 | 158 | 151.5 | 0 | Pass | 500 | Pass | -1000000 | 1000000 | 1 | 1
Output_Cap_Cout= | 0.2573 | 0.3008 | 0.2824 | 0.3181 | uF | 0.2573 | 0.3181 | 0.28965 | -1 | Pass | 0.52 | Pass | -1000000 | 1000000 | 1 | 1
Output_Load_Rp= | 510.8 | 408.4 | 437.5 | 381.7 | Kohm | 381.7 | 510.8 | 434.6 | 45 | Pass | 50000 | Pass | -1000000 | 1000000 | 0 | 0
Test: pwrdn_v | [12 empty] | -1000000 | 1000000 | 0 | 0
Avg_Idle_Voff= | 0.5 | 0.5 | 0.5 | 0.5 | VDC | 0.5 | 0.5 | 0.5 | 0 | Pass | 2.8 | Pass | -1000000 | 1000000 | 1 | 1
Error_Delay_Ted= | 1289.1 | 1296.9 | 1296.9 | 1304.7 | msec | 1289.1 | 1304.7 | 1296.9 | 750 | Pass | 10000 | Pass | -1000000 | 1000000 | 0 | 0
Peak_Error_Delay_Ved= | 2.4 | 2.1 | 2 | 2.3 | VDC | 2 | 2.4 | 2.2 | 0 | Pass | 20.5 | Pass | -1000000 | 1000000 | 1 | 1
[13 empty] | -1000000 | 1000000 | 0 | 0
[13 empty] | -1000000 | 1000000 | 0 | 0
[13 empty] | -1000000 | 1000000 | 0 | 0
[13 empty] | -1000000 | 1000000 | 0 | 0
[13 empty] | -1000000 | 1000000 | 0 | 0
[13 empty] | -1000000 | 1000000 | 0 | 0
[13 empty] | -1000000 | 1000000 | 0 | 0
[13 empty] | -1000000 | 1000000 | 0 | 0
[13 empty] | -1000000 | 1000000 | 0 | 0
[13 empty] | -1000000 | 1000000 | 0 | 0
[13 empty] | -1000000 | 1000000 | 0 | 0
[13 empty] | -1000000 | 1000000 | 0 | 0
[13 empty] | -1000000 | 1000000 | 0 | 0
[13 empty] | -1000000 | 1000000 | 0 | 0
[13 empty] | -1000000 | 1000000 | 0 | 0
[13 empty] | -1000000 | 1000000 | 0 | 0
[13 empty] | -1000000 | 1000000 | 0 | 0
[15 empty] | 241 | 241
1
4.0.00
Note! Conformance Test Suite Version
with PSA Port Combiners does not assure
full compliance to the IEEE 802.3at specification.
Note! Conformance Test Suite Version
does not assure full compliance to the
IEEE 802.3at specification.
Computational Space

## Limits
802.3at Test Limits | 4.0.09 | PSE TYPE: | EndSpan | PD PWR: | Type-1 | HighPwrGrant: |  | PHY | PSA: | 3000 | 802.3
Parameter | Low Limit | High Limit | Units | Type | Intop Wt. |  | Configuration Options:
Test: det_v | [6 empty] | PSE TYPE: |  | EndSpan | MidSpan
Open_Circuit_Det_Voc= | 2.8 | 30 | Volts | PF | 5 |  | PD PWR: |  | Type-1 | Type-2
Peak_Det_Vvalid= | 3.8 | 10 | Volts | PF | 5 |  | HighPwrGrant: |  | NONE | PHY | LLDP
Min_Det_Vvalid= | 2.8 | 9 | Volts | PF | 5 |  | PSA: |  | 1200 | 3000
Det_Volt_Step_dVtest= | 1 | 7.2 | Volts | PF | 5
Detection_Slew= | 0 | 0.1 | V/msec | PF | 1
Good_Sig_Det_Pulse= | 1 | 9 | Steps | PF | 5
Backoff_Voltage= | 0 | 9 | Volts | PF | 4 |  | Limit Logic Color Key
Non_802_Step_V= | 0 | 0.1 | Volts | Warn | 0 |  | PSE TYPE Dependence
High_Sig_MaxV= | 3.8 | 11 | Volts | Warn | 1 |  | PD Power Type (1 or 2) Dependence
Non_802_Discr_?= | 0 | 0 | **** | Warn | 0 |  | High Power Grant (PSE Type) Dependence
Detect_Strategy= | 0 | 2 | **** | PF | 3 |  | PSA Platform (1200 vs 3000) Dependence
Test: det_i | [6 empty] | PD Pwr Type+High Pwr Grant Dependence
Init_Current_Isc= | 0 | 5 | mA | PF | 0 |  | Test Suite Version Dependence
Det_Current_Isc= | 0 | 5 | mA | PF | 0
Test: det_range | [6 empty] | Limit Option 1 |  | Limit Option 2
Rgood_Max= | 26 | 32 | KW | PF | 5 |  | Low Limit | High Limit | Low Limit | High Limit
Rgood_Min= | 16 | 19 | KW | PF | 5
Rmid_det= | 26 | 33 | KW | PF | 4
Cgood_Max= | 0 | 10 | mF | PF | 3
Rbad_Cbad_Stat= | 0 | 0 | **** | PF | 4
Test: det_time
Backoff_Time_Tdbo= | -1 | 16000 | msec | Warn | 1
Eff_Backoff_Tdbo_eff= | -1 | 16000 | msec | Warn | 1
Backoff_Type= | 0 | 1 | **** | Warn | 1
Detection_Time_Tdet= | 5 | 500 | msec | PF | 1
Total_Det_Time= | 5 | 1000 | msec | PF | 0
Test: det_rsource
Output_Impedance_Zout= | 45 | 2000 | KW | Warn | 0
Regulated_Vstep_Zout= | -0.1 | 12 | KW | Warn | 0
Test: class_v
Class_Voltage_Vclass= | 15.5 | 20.5 | Volts | PF | 5 |  | Type-1 or | Any | Type-2 + | Any
Vclass_Min= | 15.5 | 20.5 | Volts | PF | 5 |  | Non-PHY | Non-PHY | PHY Grnt | PHY Grant
Mark_Voltage_Vmark= | -1 | 10 | Volts | PF | 0 |  | -1 | -1 | 7 | 10
Mark_Voltage_Min= | -1 | 10 | Volts | PF | 0 |  | -1 | -1 | 7 | 10
Test: class_time
Class_Time_Tpdc= | 6 | 75 | msec | PF | 5 |  | 6 | 75 | 18 | 72
Event_Count= | 0 | 2 | **** | PF | 5 |  | 0 | 2 | 1 | 2
Event1_Tcle1= | -1 | 30 | msec | PF | 3 |  | -1 | -1 | 6 | 30
Event2_Tcle2= | -1 | 30 | msec | PF | 3 |  | -1 | -1 | 6 | 30
Mark_Tme1= | -1 | 12 | msec | PF | 3 |  | -1 | -1 | 6 | 12
Mark_Tme2= | -1 | 376 | msec | PF | 3 |  | -1 | -1 | 6 | 376
Test: class_err | [6 empty] | Type-1 |  | Type-2
Class_lim= | 51 | 100 | mA | PF | 3 |  | Test Limit |  | Test Limit
Vport_CL_lim= | 0 | 57 | Volts | PF | 1 |  | 0 | 57 | 0 | 20.5
Vport_CL_err_1= | 0 | 57 | Volts | PF | 1 |  | 0 | 57 | 0 | 20.5
Mark_Lim= | 5 | 100 | mA | PF | 3
Vport_CL_err_2= | 0 | 20.5 | Volts | PF | 5
Treset= | 15 | 10000 | msec | PF | 5
Test: pwrup_time
Pwr-On_Rise_Time_Trise= | 15 | 50000 | msec | PF | 1
Power-On_Time_Tpon= | 0 | 400 | msec | PF | 0
Test: pwrup_inrush | [6 empty] | PSA-1200 |  | PSA-3000
Init_Iinrush= | 400 | 512 | mA | PF | 3 |  | Test Limit |  | Test Limit
Max_Iinrush= | 400 | 450 | mA | PF | 1 |  | 60 | 450 | 400 | 450
Min_Iinrush= | 400 | 450 | mA | PF | 5 |  | 60 | 450 | 400 | 450
Tlim_Inrush= | 50 | 75 | msec | PF | 5
Inrush_Voltage= | 30 | 57 | Volts | PF | 3 |  | 10 | 57 | 30 | 57
Powered_Vport= | 44 | 57 | Volts | PF | 5 |  | 44 |  | 50
Max_Iinrush_c0= | 400 | 450 | mA | PF | 1 |  | 60 | 450 | 400 | 450
Max_Iinrush_c4= | 400 | 450 | mA | PF | 1 |  | 60 | 450 | 400 | 450
Tinrush= | 50 | 75 | msec | PF | 5 |  | Type-1 |  | Type-2
Inrush_45m= | 44 | 57 | Volts | PF | 5 |  | 44 |  | 50
Max_Init_Inrush= | 0 | 2000 | mA | Warn | 1
Inrush_Strategy= | 0 | 0 | **** | Warn | 1
Test: pwrup_v | [6 empty] | Type-1 |  | Type-2
DC_Voltage_Vport= | 44 | 57 | Volts | PF | 5 |  | 44 |  | 50
AC_Ripple_Vpp(low)= | 0 | 500 | mVp-p | PF | 5
Test: pwrup_noise
AC_Ripple_Vpp(noise)= | 0 | 200 | mVp-p | PF | 5
Test: pwrup_pwr
DC_Power_Pport= | 2.2 | 2.9 | Watts | Warn | 0
DC_Current_Iport= | 49 | 51 | mA | Warn | 0 |  | Type-1 |  | Type-2
Test: pwrup_pwrcap | [6 empty] | Test Limit |  | Test Limit
Pport_Capacity= | 15.4 | 22.7 | Watts | PF | 5 |  | 15.4 | 22.7 | 30 | 38.9
Iport_Capacity= | 270.2 | 399 | mA | PF | 5 |  | 270.2 | 399 | 526.3 | 683
Port_Class= | 0 | 0 | Class | PF | 0 |  | 0 | 0 | 4 | 4
Test: pwrup_maxi | [6 empty] | Type-1 | NONE | Type-2 | PHY, LLDP
Init_Ilim= | 400 | 1024 | mA | Warn | 0 |  | 400 | 512 | 684 | 1024
Max_Current_Limit_Ilim= | 400 | 1024 | mA | PF | 3 |  | 400 | 450 | 684 | 1024
Min_Current_Limit_Ilim= | 400 | 1024 | mA | PF | 5 |  | 400 | 450 | 684 | 1024
Short_Cir_Timeout_Tlim= | 50 | 9999 | msec | PF | 5 |  | 50 | 75 | 10 | 9999
Output_Voltage_V= | 44 | 57 | Volts | Warn | 0 |  | 44 |  | 50
25_msec_Short_Vport= | 44 | 57 | Volts | PF | 5 |  | 44 |  | 50
Test: pwrup_overld
Vport_Min= | 44 | 57 | Volts | Warn | 3 |  | 44 |  | 50
Negative_Slew= | -1 | 3.5 | V/msec | PF | 0
Positive_Slew= | -1 | 3.5 | V/msec | PF | 0
Power_Duration= | 2750 | 3250 | msec | PF | 3
Integr_Power_Out= | 52.5 | 69.3 | mW-Sec | PF | 5 |  | 52.5 | 69.3 | 102.4 | 116.9
Test: mps_ac_pwrdn
Power_Down_Time_Tmpdo= | 300 | 400 | msec | PF | 1
DC_Max_Load_Imin1= | 0 | 0 | mA | PF | 0
Test: mps_ac_vf
AC_MPS_V_open= | 1.9 | 5.7 | Vp-p | PF | 3
AC_MPS_V_open%= | 3.25 | 10 | %Vport | PF | 1
AC_MPS_Frequency= | 0 | 500 | Hz | PF | 3
Slew_Rate= | 0 | 0.1 | V/msec | PF | 1
Source_Current_Isac= | 0 | 5 | mA | PF | 0
Test: mps_ac_voff
Peak_AC_MPS_V_open1= | 0 | 30 | Vpk | PF | 1
Peak_Disconnect_Vport= | 0 | 60 | Vpk | PF | 1 |  | Type-1 | Grant= | Type-2 | PHY, LLDP
Test: pwrdn_overld | [6 empty] | Test Limit | NONE | Test Limit | Grants
Class_0_Ovld_Current_Icut= | 271 | 1020 | mA | PF | 3 |  |  | 400 |  | 1020
Class_1_Ovld_Current_Icut= | 71 | 1020 | mA | PF | 3 |  |  | 400 |  | 1020
Class_2_Ovld_Current_Icut= | 124 | 1020 | mA | PF | 3 |  |  | 400 |  | 1020
Class_3_Ovld_Current_Icut= | 271 | 1020 | mA | PF | 3 |  |  | 400 |  | 1020
Class_4_Ovld_Current_Icut= | 271 | 1020 | mA | PF | 3 |  | 271 | 400 | 527 | 1020
Overld_Time_Limit_Tcut= | 50 | 75 | msec | PF | 3 |  | 50 | 75 | 50 | 75
Icut_1= | -1 | 683 | mA | PF | 5
Tcut_1= | 50 | 9999 | msec | PF | 1
Isoft_1= | -1 | 683 | mA | PF | 5
Tsoft_1= | -1 | 2000 | msec | PF | 1
Icut_2= | -1 | 683 | mA | PF | 5
Tcut_2= | 10 | 9999 | msec | PF | 1
Isoft_2= | -1 | 683 | mA | PF | 5
Tsoft_2= | -1 | 2000 | msec | PF | 1
Test: pwrdn_time
Turn-Off_Time_Toff= | 0 | 500 | msec | PF | 1
Output_Cap_Cout= | -1 | 0.52 | mF | PF | 1
Output_Load_Rp= | 45 | 50000 | KW | Warn | 0
Test: pwrdn_v
Avg_Idle_Voff= | 0 | 2.8 | Volts | PF | 1
Error_Delay_Ted= | 750 | 10000 | msec | PF | 0
Peak_Error_Delay_Ved= | 0 | 20.5 | Volts | PF | 1
Test: mps_dc_valid
Minimum_Valid_Imin2= | 5.5 | 10 | mA | PF | 5
Min_Valid_Time_Tmps= | 1 | 60 | msec | PF | 3
Duty_Cycle_tol= | 1 | 1 | **** | PF | 5
Test: mps_dc_pwrdn
Max_Invalid_Imin1= | 5 | 9.5 | mA | PF | 5
Time-to-Shutdown_Tmpdo= | 300 | 400 | msec | PF | 1
Max_Voltage_Vopen_max= | -1 | 30 | Volts | Warn | 1
Min_Valid_I_hold= | 5 | 10 | mA | PF | 5
Test: class_lldp
PSE_Source_Priority= | 0 | 0 | * | PF | 5
PSE_MDI_Pwr_Sup= | 0 | 0 | * | PF | 5
PSE_LLDP_Time_1= | 0 | 30 | sec | Warn | 1
PSE_LLDP_Type_1= | 1 | 2 | * | PF | 5
PSE_Echo_Time_1= | 0 | 10 | sec | PF | 5
PSE_Alloc_Pwr_1= | 8.1 | 13 | Watts | PF | 5
PSE_Alloc_Time_1= | 0 | 30 | sec | Warn | 3
PD_Power_Adjust_1= | 13 | 13 | Watts | PF | 5
PSE_Adjust_Time_1= | 0 | 10 | sec | PF | 3
PSE_LLDP_Time_2= | 0 | 10 | sec | PF | 3
PSE_LLDP_Type_2= | 2 | 2 | * | PF | 5
PSE_Echo_Time_2= | 0 | 10 | sec | PF | 5
PSE_Alloc_Pwr_2= | 20.3 | 25.5 | Watts | PF | 5
PSE_Alloc_Time_2= | 0 | 30 | sec | Warn | 3
PD_Power_Adjust_2= | 25.5 | 25.5 | Watts | PF | 5
PSE_Adjust_Time_2= | 0 | 10 | sec | PF | 3
Test: pwron_v
Vport_min_1= | 50 | 57 | Volts | PF | 5
Vport_max_1= | 50 | 57 | Volts | PF | 5
Vport_ripple_1= | 0 | 500 | mVp-p | PF | 5
Vport_noise_1= | 0 | 200 | mVp-p | PF | 5
Vtrans_min_1= | 50 | 57 | Volts | PF | 5
Vtrans_max_1= | 50 | 57 | Volts | PF | 3
Vport_min_2= | 50 | 57 | Volts | PF | 5
Vport_max_2= | 50 | 57 | Volts | PF | 5
Vport_ripple_2= | 0 | 500 | mVp-p | PF | 5
Vport_noise_2= | 0 | 200 | mVp-p | PF | 5
Vtrans_min_2= | 50 | 57 | Volts | PF | 5
Vtrans_max_2= | 50 | 57 | Volts | PF | 3
Test: pwron_maxi
Ilim_Peak= | 0 | 1750 | mA | PF | 3
Ilim_Min_1= | 400 | 1750 | mA | PF | 5
Tlim_1= | 50 | 9999 | msec | PF | 3
Vlim_1= | 50 | 57 | Volts | PF | 5
Ilim_Max_1= | 0 | 1750 | mA | Warn | 1
Ilim_Low_V_Tol_1= | 50 | 9999 | msec | Warn | 1
Ilim_Min_2= | 683 | 1750 | mA | PF | 5
Tlim_2= | 10 | 75 | msec | PF | 3
Vlim_2= | 50 | 57 | Volts | PF | 5
Ilim_Max_2= | 0 | 1750 | mA | Warn | 1
Ilim_Low_V_Tol_2= | 10 | 9999 | msec | Warn | 1
Ktran_lo= | 92.4 | 115 | % | PF | 3
Test: pwron_overld
%Ipeak_1= | 100 | 125 | % | PF | 5
Vport_Ipeak_1= | 50 | 57 | Volts | PF | 5
Vport_5%DC_1= | 50 | 57 | Volts | PF | 5
%Ipeak_2= | 0 | 125 | % | PF | 5
Vport_Ipeak_2= | 50 | 57 | Volts | PF | 5
Vport_5%DC_2= | 50 | 57 | Volts | PF | 5
Test: pwron_pwrcap
Pcon_c0= | 15.4 | 22.7 | Watts | PF | 5
Icon_c0= | 270.2 | 399 | mA | PF | 5
Pcon_c1= | 4 | 22.7 | Watts | PF | 5
Icon_c1= | 70.1 | 399 | mA | PF | 5
Pcon_c2= | 7 | 22.7 | Watts | PF | 5
Icon_c2= | 122.8 | 399 | mA | PF | 5
Pcon_c3= | 15.4 | 22.7 | Watts | PF | 5
Icon_c3= | 270.2 | 399 | mA | PF | 5
Pcon_c4= | 30 | 38.9 | Watts | PF | 5
Icon_c4= | 526.3 | 683 | mA | PF | 5
Type-2_Enable= | 1 | 1 | **** | PF | 5
802.3af Interoperability Weight Scale
5 | Vital Parameter to many 802.3af PD's
3 | Parameter could be significant to certain 802.3af PD's
1 | Most PD's are insensitive to this parameter
0 | Parameter has no impact to PD's
Note on C191: Peter Johnson: =15.4W/57V
Note on C199: Peter Johnson: =30W/57V
Note on D199: Peter Johnson: Ilim_Min(684mA) - 1
Note on I80: Peter Johnson: =15.4W/57V
Note on I94: Peter Johnson: =44V*399mA*.003sec less 0.1W meas error
Note on I112: Peter Johnson: =15.4W/57V+1mA
Note on J79: Peter Johnson: =399mA*57V
Note on J94: Peter Johnson: = 57V*399mA*.003 sec Allow 0.1W for meas error
Note on K80: Peter Johnson: =30W/57V
Note on K94: Peter Johnson: =683mA*50V*.003sec Deduct 0.1W meas error
Note on K112: Peter Johnson: =30W/57V+1mA
Note on L46: Peter Johnson: =Tpon_Max - 4*6msec
Note on L79: Peter Johnson: 683mA*57V
Note on L80: Peter Johnson: Ilim_Min(684mA) - 1
Note on L94: Peter Johnson: =683mA*57V*.003sec add .1W for meas error
Note on L108: Peter Johnson: Optional Behavior in 802.3at - Set above largest load used.
Note on L109: Peter Johnson: Optional Behavior in 802.3at - Set above largest load used.
Note on L110: Peter Johnson: Optional Behavior in 802.3at - Set above largest load used.
Note on L111: Peter Johnson: Optional Behavior in 802.3at - Set above largest load used.
Note on L112: Peter Johnson: Optional Behavior in 802.3at - Set above largest load used.
Note on L113: Peter Johnson: If Icut exists below 684 mA, then Tovld should be 50 to 75 msec.

## Note!
PSE Conformance Suite Notes | Note: Parameters in Blue are included in 802.3at (ver 4.x.x or later) Test Suite for PSA-3000 Only.
Parameter | Description | Special Notes | Application Note
Test: det_v
Open_Circuit_Det_Voc= | Peak Open Circuit Detection Voltage |  | PSE Detection Signaling Measurements
Peak_Det_Vvalid= | Maximum Detection Voltage with Valid Detection Signature
Min_Det_Vvalid= | Minimum Valid Step Voltage with Valid Detection Signature
Det_Volt_Step_dVtest= | Minumum 802.3af Voltage Step Magnitude | If dVtest step size measures under 1 Volt, then it may be that the PSE is using alternate steps to make the resistance measurement. If "Info" appears with this parameter, then Good_Sig_Det_Pulse must be 2 or more steps, or this is a "FAIL".
Detection_Slew= | Maximum Step Slew Rate
Good_Sig_Det_Pulse= | Number of Valid Detection Transitions (i.e. between valid step levels)
Backoff_Voltage= | IDLE State voltage during detection backoff
Non_802_Step_V= | Peak Non-802.3af (< 2.8 Volt) Step Voltage Level | Test is exposing that PSE may be using additional signaling and measurements prior to or as part of normal 802.3af detection measurements. These may be beneficial in limiting detection pulse power to a non-PD device, however they are not part of the standard.
High_Sig_MaxV= | Maximum Detection Voltage with High Detection Signature | The 802.3af specification does not define requirements for detection signaling when detection load is slightly outside valid range.
Non_802_Discr_?= | This binary indicator is set to "1" when a PSE is determined to be using means other than normal 802.3af detection measurements to resolve the valid detection range. | While not required by the standard, one would expect to see normal 802.3af detection pulses when PD signatures are somewhat out of the valid band. Some PSE's withold 802.3af detection measurements until the signature is virtually inside the valid detection band.
Detect_Strategy= | Type 0: Normal 802.3af Detection Methods | This parameter categorizes PSE port detection strategy into one of 6 categories. Pre-Detection Only indicates PSE does not form full 802.3af detection pulses until a near valid detection signature is present. Zero-Backoff means the PSE does not have distinct backoffs during open circuit detection. 50V Pulses refers to existance of legacy detection pulses prior to any PD connection. Type 4 and 5 indicate that the open circuit detection signaling is entirely above the required PD signature band and thus PSE is relying on PD Detection Signature to be visible outside the minimum specified valid signature band.
Type 1: Proprietary Pre-Detection Observed with Open Circuit
Type 2: Zero-Backoff Type PSE Port Determined
Type 3: Open Circuit Signaling Includes 50V Legacy Detection Pulses
Type 4: Proprietary Pre-Detection Observed with Open Circuit - Open Circuit Voltage outside PD Detection Voltage Band
Type 5: Zero-Backoff Type PSE Determined - Open Circuit Voltage outside PD Detection Voltage Band
Test: det_i
Init_Current_Isc= | Peak Current Flow During Detection Below 2.8 Volts |  | PSE Detection Signaling Measurements
Det_Current_Isc= | Peak Current Flow During Detection Above 2.8 Volts
Test: det_range
Rgood_Max= | Maximum Valid Detection Signature Resistance |  | PSE Detection Signaling Measurements
Rgood_Min= | Minimum Valid Detection Signature Resistance
Rmid_det= | Maximum (or Minimum) Detection Signature producing a power-up given connections with various time alignments to the detection measurement. | Assess if detection measurement is sensitive to when the detection signature is connected.
Cgood_Max= | Maximum Valid Detection Signature Capacitance
Rbad_Cbad_Stat= | PSE response to marginally invalid Rdet + lowest rejected Cdet value | Determine if adding capacitance causes a high detection signature to become valid to PSE.
Test: det_time
Backoff_Time_Tdbo= | Backoff Time Between Detection Pulses | With ALT B PSE's, strict requirement is minimum 2 seconds. With ALT A PSE's, recommended requirement is that a second detection cycle complete within 2 seconds of the first detection cycle completing, however there is no strictly specified requirement. Report will "Info" ALT A PSE's with longer than 1.5 second backoff. NOTE: PSE's reporting 99999 msec pose an interoperability risk in that they are not able to power up PD's with detection signatures only visible below 10.1 Volts! | PSE Detection Signaling Measurements
Eff_Backoff_Tdbo_eff= | Effective Backoff Time Following Invalid Signature Measurement - measures time from invalid detection until valid detection producing a power-up.
Backoff_Type= | Type 0: Normal 802.3af Detection Backoffs Type 1: Non-802.3 Signaling Detected Type 2: 50 Volt Legacy Detection Pulses Detected | For the most part, none of these are problems. The 50V Legacy Detection pulse will place 50V common mode on the PD connection if an invalid signature is measured on the first attempt by the PSE port.
Detection_Time_Tdet= | Duration of 802.3af Detection Measurements | Measured only over 802.3af Min to Max detection levels.
Total_Det_Time= | Total Duration of Detection Pulse | Measured over exactly one cycle of detection.
Test: det_rsource
Output_Impedance_Zout= | PSE Effective Output Impedance During PD Detection given a current-sourcing detection scheme | det_rsource cannot determine if PSE output is diode protected or if reverse input resistance = Zout. Rp (pwrdn_time) MAY be a more accurate indication of Rrev. | PSE Output Impedance Measurements
Regulated_Vstep_Zout= | PSE Effective Output Impedance During PD Detection given a regulated voltage detection scheme (e.g. LOW or Zero effective Zout)
Test: class_v
Class_Voltage_Vclass= | Average Classification Step Voltage Level | Pertains to all PSE's that do PHY classification
Vclass_Min= | Minimum Class Voltage given Maximum Valid Class Signature
Mark_Voltage_Vmark= | Average Mark Region Voltage Level for 2-Event, Type 2 PSE's only | Mark Region is only tested when High Power Grant Type is PHY and Type-2 (or 30W) Power Mode is tested. The PSA-3000 simulates true Mark Loads while the PSA-1200 does not meaning test limits are only enforceable with the PSA-3000.
Mark_Voltage_Min= | Minimum Mark Region Voltage with Maximum Valid Mark Load Current
Test: class_time
Class_Time_Tpdc= | Classification Time Duration
Event_Count= | Classification Pulse (Or Event) Count | Must be 1 or 0 Events for Type 1 PSE's, must be 1 or 2 Event for Type 2 PSE's
Event1_Tcle1= | Duration of first Class Event (or Pulse) for Type 2, 2-Event PSE
Event2_Tcle2= | Duration of second Class Event (or Pulse) for Type 2, 2-Event PSE
Mark_Tme1= | Duration of first Mark Event (or Pulse) for Type 2, 2-Event PSE | This measurement is not tested to a PASS/FAIL limit because the present PSA Test Blade will not furnish the required Mark Region current to discharge the PSE port following each PSE classification measurement.
Mark_Tme2= | Duration of second Mark Event (or Pulse) for Type 2, 2-Event PSE
Test: class_err
Class_lim= | Maximum Class Current PSE will support before current limiting
Vport_CL_lim= | PSE Power-Up Response to Current-Limited Class Current | Type-2 PSE's should not apply power
Vport_CL_err_1= | PSE Power-Up Response to 55mA (non-valid) Class Signature | Type-2 PSE's should not apply power
Mark_Lim= | Maximum Mark Current supported during a 2-event Mark Region
Vport_CL_err_2= | PSE Power-Up Response to Unequal Class Currents in 2 Event Signature | Type-2 PSE's should not apply power
Treset= | Duration of IDLE Region following Unequal Class Current Signature | PSE should IDLE for at least 15 msec
Test: class_lldp
PSE_Source_Priority= | Binary indication of Valid (=0) or Invalid (=1) PoE+ Source/Priority Field | Should report "PSE", Type 1 or Type 2, "0" in Reserved Fields
PSE_MDI_Pwr_Sup= | Binary indication of Valid (=0) or Invalid (=1) MDI Capabilities Field | Proper values are 0x07 or 0x0F according to Clause 79
PSE_LLDP_Time_n= | Time from Power-Up until Receipt of First PoE LLDP Packet from PSE given Type "n" (1 or 2) mode PD Emulation | Type 2 PSE's must provide packet within 10 seconds of entering the Power-On state
PSE_LLDP_Type_n= | PSE Type Communicated in PoE+ Source/Priority Field given Type "n" (1 or 2) mode PD Emulation. | Must be 1 or 2
PSE_Echo_Time_n= | Time for PSE to Echo PD Power Request given Type "n" (1 or 2) mode PD Emulation. | Requirement is in 10 seconds or less
PSE_Alloc_Pwr_n= | Power Allocated to PD at Startup given Type "n" (1 or 2) mode PD Emulation. | Should be >= to PD Request (8.1 W for Type-1, 20.3W for Type-2)
PSE_Alloc_Time_n= | Time for PSE to Allocate PD Power Request given Type "n" (1 or 2) mode PD Emulation. | Soft limit of 30 seconds used - this is not strictly specified in 802.3at.
PD_Power_Adjust_n= | Power Allocated to PD following a Power Adjustment Request to Maximum Power Allowed given Type "n" (1 or 2) mode PD Emulation. | Should be = to PD Request (13 W for Type-1, 25.5W for Type-2)
PSE_Adjust_Time_n= | Time for PSE to Echo PD Power (Adjustment) Request given Type "n" (1 or 2) mode PD Emulation. | Requirement is in 10 seconds or less
Test: pwrup_time
Pwr-On_Rise_Time_Trise= | Rise Time of Power-Up Edge
Power-On_Time_Tpon= | Time Duration from End of Detection Until Power-Up | Measured from the final complete detection prior to the power-up event.
Test: pwrup_inrush
Init_Iinrush= | Peak In-Rush Load Current Allowed During First 1 msec | See Max_Init_Inrush parameter for 802.3at Test Suite | PSE Load Compliance Tests
Init_Iinrush= | Peak Inrush Current between 1 and 3 msec of current-limiting inrush overload.
Max_Iinrush= | Maximum In-Rush Load Current Supplied During After 1 msec | Upper limit is 450 mA. Lower limit of 0 since this parameter is only compared to an upper limit.
Min_Iinrush= | Minimum In-Rush Load Current Supported During First 45 msec. | Inrush Current must be above 400mA if Vport >30V and above 60 mA if Inrush Voltage is measured between 10 and 30 volts. PSA active load in saturation is 62 ohm, so Vport will likely be between 20 and 30 VDC.
Tlim_Inrush= | Time from onset of inrush current-limiting overload until port shut-down by the PSE.
Inrush_Voltage= | Average Output Voltage from 5 to 45 msec During 400 mA In-Rush Load. In the event of power foldback, Vinrush is measured over a 5 msec period coincident with 65mA load immediately following the current limiting overload removal. Minimum voltage allowed is 10V. | Ideally, a PSE will support 400 mA of inrush current during power-up. The 802.3af specification allows that for voltages below PD turn-off threshold of 30V, the inrush current must at least exceed 60 mA.
Powered_Vport= | Port powered voltage provided as indicator of power-up success following an inrush overload < Tinrush in duration. | Inrush overloads less than duration Tlim (e.g. < 50 msec) should not prohibit port power-ups.
Inrush_45m= | Power-Up Response to a current-limiting Inrush overload of duration 45 msec, or less than Tinrush (MIN). | Inrush overloads less than duration Tinrush(MIN), or 50 msec, should not prohibit port power-ups.
Max_Init_Inrush= | Peak In-Rush Load Current Allowed During First 1 msec | Testing examines various inrush overloads up to 1000 mA
Inrush_Strategy= | Determines if Port Voltage or Time is used to mark the end of the Power Up (Inrush) processing state. 0= Time; 1 = Port Voltage. | A PSE using port voltage may be susceptible to problems when powering PD's that delay their startup load current until some period after full port voltage is reached. Tested with soft limit.
Test: pwrup_v
DC_Voltage_Vport= | Average DC Voltage During Power-Up
AC_Ripple_Vpp(low)= | Average AC Ripple (< 5KHz) During Power-Up
Test: pwrup_noise
AC_Ripple_Vpp(noise)= | Average AC Noise (> 5KHz) During Power-Up
Test: pwron_v
Vport_min_n= | Minimum DC Port Voltage measured with minimum and maximum Port Loading for Type "n" PD emulation
Vport_max_n= | Maximum DC Port Voltage measured with minimum and maximum Port Loading for Type "n" PD emulation
Vport_ripple_n= | Maximum AC Ripple (20Hz - 500Hz) Vpp measured with minimum and maximum Port Loading for Type "n" PD emulation | Goal is to detect line voltage ripple and AC MPS signaling components
Vport_noise_n= | Maximum AC Noise (10KHz - 350KHz) Vpp measured with minimum and maximum Port Loading for Type "n" PD emulation | Goal is to assess noise from DC-DC power conversion components
Vtrans_min_n= | Minimum Port Voltage measured during a rapid (< 5 msec) load excursion between ~ .5W to 15.4W and back | Sampled at ~ 40 usec period
Vtrans_max_n= | Maximum Port Voltage measured during a rapid (< 5 msec) load excursion between ~ .5W to 15.4W and back
Test: pwrup_pwr
DC_Power_Pport= | PSE Power Output at 50 mA Current Load | pwrup_pwr (default mode) verifies port power and current given a 50 mA current load at the PD. Port should produce minimum of 2.2 watts and maximum of 2.85 watts power.
DC_Current_Iport= | PSE Output Current into 50 mA Current Load | pwrup_pwr compares current sourced to current load at 50 mA load point. Expect 50 mA with minimum 49 mA acceptable.
Test: pwrup_pwrcap
Pport_Capacity= | Maximum Power Capacity of PSE Port |  | PSE Load Compliance Tests
Iport_Capacity= | Maximum Output Current of Powered PSE Port
Port_Class= | Effective 802.3af Classification Response of PSE Port | This is the maximum PD class that can be powered given the power capacity of the PSE port
Test: pwron_pwrcap
Pcon_c0= | PSE Power Capacity to a Class 0 PD | Type-1 PSE's are tested with PD Class 0-3 emulations to assess if power is restricted to allowable levels give PD classification (i.e. power "policing"). Type-2 PSE's should be tested in the 15.4W mode to assess these behaviors.
Icon_c0= | Maximum Class 0 Continuous Load Current Permitted
Pcon_c1= | PSE Power Capacity to a Class 1 PD
Icon_c1= | Maximum Class 1 Continuous Load Current Permitted
Pcon_c2= | PSE Power Capacity to a Class 2 PD
Icon_c2= | Maximum Class 2 Continuous Load Current Permitted
Pcon_c3= | PSE Power Capacity to a Class 3 PD
Icon_c3= | Maximum Class 3 Continuous Load Current Permitted
Pcon_c4= | PSE Power Capacity to a Class 4 PD | Test will return only Class 4 power capacity when run with 30W (Type-2) power mode.
Icon_c4= | Maximum Class 4 Continuous Load Current Permitted
Type-2_Enable= | Verify that Class 4 Power is available 80 msec following a PHY (or 2-Event) power grant. 1= "AVAILABLE", 0= "NOT AVAILABLE" | Only tested given 30W PSE's. PSE must make 30W available within 80 msec of power-up if 30W Grant is "PHY" and should not allow 30W power within 80msec if 30W Grant is "LLDP".
Test: pwrup_maxi
Init_Ilim= | Peak Short Circuit Load Current Allowed During First 1 msec |  | PSE Load Compliance Tests
Max_Current_Limit_Ilim= | Peak Short Circuit Load Current Allowed From 1 msec Until 75 Msec
Min_Current_Limit_Ilim= | Minimum Short Circuit Load Current Supported During First 50 msec | It is anticipated that the 802.3at specification will allow PSE ports that limit current and drop below minimum valid port voltage to optionally remove power to the PD immediately. This will allow PSE's the option to sidestep Ilim and Tlim requirements in order to minimize the chance of overload damage to the PSE port.
Short_Cir_Timeout_Tlim= | Time from onset of short circuit load until PSE port power-down
Output_Voltage_V= | Average Output Voltage from 5 to 45 msec During 400 mA Short Circuit Load | PSE should hold the specified port voltage of 44 V given the minimum required short circuit load of 400 mA. A port voltage of < 25 volts indicates this load current was not sustained during this short circuit.
25_msec_Short_Vport= | Vport response following a 25 msec short circuit episode | Vport should be restored to >44 V without a re-detection cycle since 25 msec is < Tlim. See note associated with Ilim above about exception included in the 802.3at draft standard.
Test: pwron_maxi
Ilim_Peak= | Maximum output current over 8-75msec from PSE given a 1.95A load pulse with foldback suppression applied. PSE must limit to < 1.75A. | Ilim is completely redefined in 802.3at to represent a MINIMUM transient current level that a PSE port must support for a minimum duration of Tlim_Min. For Type-1 PSE's (Type-1 PD emulation), the PSE must support 400mA for 50 msec. For Type-2 PSE's, the PSE must support 684 mA for 10 msec assuming port voltage does not drop below Vpse_min. Given these loads, the PSE should support a port voltage of Vpse_min or higher.
Ilim_Min_n= | Minimum load current available given 50msec, (Ilim_Min+2mA) load pulse with foldback suppression applied given Type "n" PD.
Tlim_n= | Time until power removal given an Ilim_Min load pulse (no foldback suppression)
Vlim_n= | Port Voltage measured during Ilim_Min load pulse (no foldback suppression)
Ilim_Max_n= | Peak output current from 1 to 75 msec given a > Ilim_Min (700mA - 1000mA) load pulse using foldback suppression. | Informational only, no limits.
Ilim_Low_V_Tol_n= | Time until power removal given a 100msec, 450mA load pulse including max transition band current (no foldback suppression). | Informational only, no limits.
Ktran_lo= | Excursion below 50V given a 250usec, 686mA load pulse when testing Type-2 PSE's. | PSE should regulate voltage to stay above 92.4% of Vpse_min, or 46.2V given described transient.
Test: pwrup_overld
Vport_Min= | Minimum port voltage over the course of a 3msec, 400mA load transient | Since Icut(Max) is not a current limiting overload, PSE Port should maintain at least Vport(Min) over course of transient. | Sifos Technologies PSE Overload Response Testing
Negative_Slew= | Slew rate of the Voltage drop assocated with the 3msec load transient | This measurement requires that the total voltage swing in response to the load transient approximate 1V or higher. If the test reports -1, it means that the voltage swing was too low to permit the slew rate measaurement or that a triggering problem developed during the measurement. The maximum slew rate that can be measured is limited by a minimum time interval measurement of 5msec in the PSA test port.
Positive_Slew= | Slew rate of the Voltage return upon completion of the 3msec transient
Power_Duration= | Valid power duration associated with the 3msec load transient | If port voltage drops below Vport(MIN), the duration will be below the expected 3 msec duration of the load pulse.
Integr_Power_Out= | Time-integrated power output coincident with the 3msec load transient | Product of voltage and load current over the time interval that Port Voltage remains valid during the 3msec load pulse.
Test: pwron_overld
%Ipeak_n= | The % relative to Ipeak current that the PSE will support in a load transient of at least 50msec duration (Tovld_min) given Type-"n" PD emulation. | Must support at least 100% of Ipeak for 50 msec. Ipeak computed from formula 33-4.
Vport_Ipeak_n= | Minimum port voltage measured during the I= Ipeak transient load pulse given Type-"n" PD emulation. | Port voltage must be > Vpse_min
Vport_5%DC_n= | Minimum port voltage measured with 50msec Ipeak transient loads applied once per second over a 10 second interval given Type-"n" PD emulation.
Test: mps_ac_pwrdn
Power_Down_Time_Tmpdo= | Time Duration from PD Disconnect Until Power-Down Initiated (AC MPS) |  | PSE MPS Process Analysis
DC_Max_Load_Imin1= | DC Load Current Required To Enable AC MPS Power-Down
Test: mps_ac_vf
AC_MPS_V_open= | Pk-Pk AC Voltage Following PD Disconnect |  | PSE MPS Process Analysis
AC_MPS_V_open%= | Pk-Pk AC Voltage reported as a % of Vport
AC_MPS_Frequency= | AC MPS Signal Frequency
Slew_Rate= | Peak AC MPS Signal Slew Rate
Source_Current_Isac= | Approximate Current Compliance (Limit) Associated with AC MPS Signal
Test: mps_ac_voff
Peak_AC_MPS_V_open1= | Peak Port Voltage Measured Following PSE Shut-Down |  | PSE MPS Process Analysis
Peak_Disconnect_Vport= | Peak Absolute Voltage Measured Following PD Disconnect
Test: pwrdn_overld
Class_0_Ovld_Current_Icut= | DC Current Level At Which DC MPS PSE Removes Power (Class 0 PD) |  | PSE Load Compliance Tests
Class_1_Ovld_Current_Icut= | DC Current Level At Which DC MPS PSE Removes Power (Class 1 PD)
Class_2_Ovld_Current_Icut= | DC Current Level At Which DC MPS PSE Removes Power (Class 2 PD)
Class_3_Ovld_Current_Icut= | DC Current Level At Which DC MPS PSE Removes Power (Class 3 PD)
Class_4_Ovld_Current_Icut= | DC Current Level At Which DC MPS PSE Removes Power (Class 4 PD)
Overld_Time_Limit_Tcut= | Time Duration from Overload Current Onset until Power Shut-Down
Icut_n= | Load current causing power-down for Type-"n" PD Emulation given a 75 msec transient pulse and Type-"n" PD emulation. | Qualifying shutdowns must be between 0 and 75 msec duration. Under-powered PSE's will report a NEGATIVE Icut_n value. Report -1 if Icut_n not found below Ilim_Min.
Tcut_n= | Time from start of Icut_n load transient until port shutdown. | Will always fall between 0 and 75 msec. Report 9999 if Icut_n not found.
Isoft_n= | Soft Icut threshold determined with a 2 sec load transient of magnitude Pcut - ~0.75 W. | This measurement determines if PSE is invoking a firmware managed or slow time-integrated overload shutdown decision process. Underpowered PSE's will report a NEGATIVE Isoft_n value. Tsoft_n can range up to 2 seconds.
Tsoft_n= | Time from start of Isoft_n load transient until port shutdown.
Test: pwrdn_time
Turn-Off_Time_Toff= | Turn-Off Time (Assuming Effective 320 Kohm PD Load) |  | PSE Shutdown Characteristics
Output_Cap_Cout= | Effective PSE Port Output Capacitance During Power-Down | Cout measurement is accurate to approximately .1 uF.
Output_Load_Rp= | Effective PSE Shunt Port Resistance During Power-Down. This may be the same as Rrev in the 802.3af specification. | Rp approximates PSE resistive discharge load during PSE port power-down. It is very possible, but not certain, that this could equate to Rrev which is specified to be > 45Kohm. The measurement is accurate to approximately 3 Kohms.
Test: pwrdn_v
Avg_Idle_Voff= | Average IDLE State Voltage Following Power-Down |  | PSE Shutdown Characteristics
Error_Delay_Ted= | Error Delay Time Duration From Overload Shut-Down Until Power-Up is Enabled.
Peak_Error_Delay_Ved= | Peak PSE Port Voltage During Error Delay Time Interval | 802.3af Maintenance Request 1117 redfined error delay processing to allow detection and classification during the error delay interval so long as power-up is inhibited.
Test: mps_dc_valid
Minimum_Valid_Imin2= | Minimum (Valid) DC Current Load to Maintain Power |  | PSE MPS Process Analysis
Min_Valid_Time_Tmps= | Maximum time over which a PSE can decide to reset it's Tmpdo timer given a VALID DC MPS load level. | Despite how the IEEE802.3af reads, the intent here is that Tmps be no bigger than 60 msec - any Imin2 level longer than 60 msec should reset any Tmpdo counter. Because of poor wording in IEEE spec, Limit is set to 65 msec to allow for PSE's that are near 60 msec to PASS.
Vport_mps_cycle= | Assesses PSE maintain power status (Vport) with a multi-cycling DC MPS valid/non-valid load with 17% "on" duty-cycle using 15mA valid load and Tmps_Min "on" times. | PSE should maintain power continuously
Test: mps_dc_pwrdn
Max_Invalid_Imin1= | Low Current Threshold Required to Force PSE Shut-Down |  | PSE MPS Process Analysis
Time-to-Shutdown_Tmpdo= | Time Duration from PD Disconnect Until Power-Down Initiated (DC MPS)
Max_Voltage_Vopen_max= | Max port signaling voltage following disconnect power-down | This parameter is not specified explicitly for DC MPS as it is for AC MPS, however implicitly, this voltage should not exceed Voc.
Test: pwrup_inrush_2
See pwrup_inrush above. | As of 802.3at Draft 3.0, Type 2 PSE's are required to meet the same inrush criteria as Type 1 (802.3af) PSE ports.
Test: pwrup_pwrcap_2
Pport_Capacity= | Maximum Power Capacity of PSE Port. | For Type 2 PSE's, the minimum required power output is 30W = 600mA (Icable) * 50V(Vport_Min). The maximum power is Icable * Vport_Max * 400/350 = .6A * 57V * 400/350 = 39.1 W.
Iport_Capacity= | Maximum Output Current of Powered PSE Port | Min Iport_cap = 30W / 57V = 526mA. Max Iport_cap = Icable * 400/350 = 686 mA. PSE must remove power above this level in all cases.
Port_Class= | Effective 802.3af Classification Response of PSE Port
Test: pwrup_maxi_2
Init_Ilim= | Peak Short Circuit Load Current Allowed During First 1 msec | This should range from 686mA to the maximum current combined ports can pull, or 1024 mA.
Max_Current_Limit_Ilim= | Peak Short Circuit Load Current Allowed From 1 msec Until 75 Msec | Max value in the spec is 1.75 A, so maximum limit is 1024 mA, the most 2 combined PSA ports can draw.
Min_Current_Limit_Ilim= | Minimum Short Circuit Load Current Supported During First 50 msec | This will be 400/350 * Pport/Vport. Min value would use Vport_Max and Pport_Min, => 602 mA.
Short_Cir_Timeout_Tlim= | Time from onset of short circuit load until PSE port power-down | Tlim is presented with a minimum value of 50msec for both Type 1 and Type 2 PSE's. An upper limit of Tovld is applied for Tlim_Max since the PSE may not output more than 400/350 * Icable for longer than Tovld_Max.
Output_Voltage_V= | Average Output Voltage from 5 to 45 msec During 400 mA Short Circuit Load
25_msec_Short_Vport= | Vport response following a 25 msec short circuit episode
Test: pwrup_overld_2
Vport_Min= | Minimum port voltage over the course of a 3msec, 400mA load transient
Negative_Slew= | Slew rate of the Voltage drop assocated with the 3msec load transient
Positive_Slew= | Slew rate of the Voltage return upon completion of the 3msec transient
Power_Duration= | Valid power duration associated with the 3msec load transient | PSE port voltage must meet Vport specification during this overload.
Integr_Power_Out= | Time-integrated power output coincident with the 3msec load transient | Integrated power range minimum will be 30W * 399 / 350 mA * 3 msec = 102.6 msec-W. Maximum will be 399 / 350 * Icable * 57V * 3 msec= 117 msec-W.
Test: pwrdn_overld_2
Class_4_Ovld_Current_Icut= | DC Current Level At Which DC MPS PSE Removes Power (Class 4 PD) | This shutdown behavior is optional as of Draft 3 of the 802.3af specification. Range for Icut is set to 526 to 686 mA where 526 mA = 30W / 57 V and 686 mA = Icable * 400/350; Tovld is unchanged for 802.3at.
Overld_Time_Limit_Tovld= | Time Duration from Overload Current Onset until Power Shut-Down
Test: pwrdn_v_2
Avg_Idle_Voff= | Average IDLE State Voltage Following Power-Down | An overload above Icut (or = Ilim) is determined and applied for this test.
Error_Delay_Ted= | Error Delay Time Duration From Overload Shut-Down Until Power-Up is Enabled.
Peak_Error_Delay_Ved= | Peak PSE Port Voltage During Error Delay Time Interval