## Calculator
General Purpose Clocks |  | Switching Regulator Clocks
Resistor Programmable Frequency |  | Resistor Programmable Frequency
LTC1799 | - | LTC6902 | -
LTC6900 | - | LTC6908 | -
LTC6905 | - | LTC6909 | -
LTC6906 | -
LTC6907 | - | Enter the desired frequency in kHz. The closest achievable frequency for each oscillator is displayed; Solutions within 5% are highlighted in Green. Placing the mouse over each part number will provide a product overview. Select "Go" to calculate each oscillator's optimum settings.
Serially Programmable Frequency
LTC6903/4 | -
Fixed Frequency
LTC6905-xxx | - | Enter Desired Frequency (kHz)
LTC6930-xxx | - | 0
0
This application software is provided "as is" without warranty of any kind. © copyright 2009 Linear Technology Corp.
Note on B4: Ideal for PGAs, ASICS, Microprocessors, UARTS, General Timing Circuits and Miscellaneous Clocking Applications
Note on B5: Most Flexible Output Frequency is Set with a Single Resistor
Note on B6: LTC1799: General Purpose Oscillator Frequency Range: 1kHz to 33MHz Package: SOT23 Supply Voltage: 2.7V to 6V Temp Range: 0°C to 70°C, -40°C to 85°C, and -40°C to 125°C
Note on B7: LTC6900: Low Power Oscillator Frequency Range: 1kHz to 20MHz Package: SOT23 Supply Voltage: 2.7V to 6V Temp Range: 0°C to 70°C and -40°C to 85°C
Note on B8: LTC6905: High Frequency Oscillator Frequency Range: 17MHz to 170MHz Package: SOT23 Supply Voltage: 2.7V to 6V Temp Range: 0°C -70°C, -40°C -85°C, -40°C -125°C and -55°C -125°C
Note on B9: LTC6906: Very Low Power Oscillator Frequency Range: 10kHz to 1MHz Package: SOT23 Supply Voltage: 2.25V to 6V Temp Range: 0°C to 70°C, -40°C to 85°C, and -40°C to 125°C
Note on B10: LTC6907: Very Low Power Oscillator Frequency Range: 40kHz to 4MHz Package: SOT23 Supply Voltage: 3V to 3.6V Temp Range: 0°C to 70°C, -40°C to 85°C, and -40°C to 125°C
Note on B11: Best Suited for Directly Interfacing to a Microprocessor
Note on B12: LTC6903 & LTC6904: SPI & I2C Controllable Oscillator Frequency Range: 1kHz to 68MHz Package: MSOP8 Supply Voltage: 2.7V to 5.5V Temp Range: 0°C -70°C, -40°C -85°C, and -40°C -125°C
Note on B13: Highest Accuracy Silicon Oscillators: No External Components Required to Set Frequency
Note on B14: LTC6905-xxx: Family of Oscillators with Fixed Frequencies Frequency Range: 20MHz to 133MHz Package: SOT23 Supply Voltage: 2.7V to 6V Temp Range: 0°C to 70°C, -40°C to 85°C, and -40°C to 125°C
Note on B15: LTC6930-xxx: Family of Oscillators with Fixed Frequencies Frequency Range: 32kHz to 8.192MHz Package: SOT23 & DFN Supply Voltage: 1.7V to 6V Temp Range: 0°C to 70°C, -40°C to 85°C, and -40°C to 125°C
Note on E4: Multi-Output Silicon Oscillators with Multiphase and Spread Spectrum Capability
Note on E5: Most Flexible Output Frequency is Set with a Single Resistor
Note on E6: LTC6902: Multiphase, Spread-Spectrum Oscillator No of Ouputs: 4 Frequency Range: 5kHz to 20MHz Package: MSOP10 Supply Voltage: 2.7V to 6V Temp Range: 0°C to 70°C and -40°C to 85°C
Note on E7: LTC6908: Multiphase, Spread-Spectrum Oscillator No of Ouputs: 2 Frequency Range: 50kHz to 10MHz Package: SOT23 & DFN Supply Voltage: 2.7V to 6V Temp Range: 0°C to 70°C, -40°C to 85°C, and -40°C to 125°C
Note on E8: LTC6909: Multiphase, Spread-Spectrum Oscillator No of Ouputs: 8 Frequency Range: 12.5kHz to 6.67MHz Package: MSOP16 Supply Voltage: 2.7V to 6V Temp Range: 0°C to 70°C, -40°C to 85°C, and -40°C to 125°C
Note on E10: Excel Macros Must be Enabled to Use this Tool. For Individual Product Overview - Place the Mouse Over the Product Name

## LTC1799
LTC1799 Input Parameters |  |  | MENU ITEMS
Desired Output Frequency (kHz) | 0 | 0 | 2 | Exact | 0°C to 70°C
Frequency Setting Resistor | Exact | Exact | 3 | 1 Single E96 (1%) | -40°C to 85°C
Operating Temperature Range | 0°C to 70°C | 0°C to 70°C | 4 | 2 Parallel E96 (1%) | -40°C to 125°C
2 Series E96 (1%)
LTC1799 Calculator Results |  |  |  | 2 Parallel E192 (0.1%)
Resulting Frequency (kHz) | 1 |  |  | 2 Series E192 (0.1%)
Set Resistance (kW) | 1000
Frequency Setting Resistor | Exact
First Set Resistor (kW) | N/A
Second Set Resistor (kW) | N/A
Oscillator Divider Setting | 100
Part Name | LTC1799CS5
Note on B3: Specify Desired Output Frequency in kHz (From 1 to 33000)
Note on B4: Specify Type of Set Resistor: Exact (Potentiometer) One Standard 1% Resistor Two Parallel 1% Resistors Two Series 1% Resistors Two Parallel 0.1% Resistors Two Series 0.1% Resistors
Note on B5: Specify Temperature Range: 0°C to 70°C -40°C to 85°C -40°C to 125°C
Note on B8: Output frequency of the oscillator when using these calculated settings
Note on B9: Resistance of the frequency-setting resistor (Rset).
Note on B10: Type of Set Resistor: Exact (Potentiometer) One Standard 1% Resistor Two Parallel 1% Resistors Two Series 1% Resistors Two Parallel 0.1% Resistors Two Series 0.1% Resistors
Note on B11: This specifies the standard resistor value to be used for Rset. This is "N/A" when an "Exact" resistor is specified.
Note on B12: The 2nd standard resistor to be placed in series or parallel with First Set Resistor. This is "N/A" when only 1 resistor is specified or when an "Exact" resistor is specified.
Note on B13: The oscillator divider must be configured to this divider setting
Note on B14: Complete part name. Additional suffix information may be required for RoHS compliance or Tape/Reel information (contact your distributor or LTC sales office for details.)

## LTC6900
LTC6900 Input Parameters |  |  | MENU ITEMS
Desired Output Frequency (kHz) | 0 | 0 | 2 | Exact | 0°C to 70°C
Frequency Setting Resistor | Exact | Exact | 3 | 1 Single E96 (1%) | -40°C to 85°C
Operating Temperature Range | 0°C to 70°C | 0°C to 70°C | 4 | 2 Parallel E96 (1%) | -40°C to 125°C
2 Series E96 (1%)
LTC6900 Calculator Results |  |  |  | 2 Parallel E192 (0.1%)
Resulting Frequency (kHz) | 1 |  |  | 2 Series E192 (0.1%)
Set Resistance (kW) | 2000
Frequency Setting Resistor | Exact
First Set Resistor (kW) | N/A
Second Set Resistor (kW) | N/A
Oscillator Divider Setting | 100
Part Name | LTC6900CS5
Note on B3: Specify Desired Output Frequency in kHz (From 1 to 20000)
Note on B4: Specify Type of Set Resistor: Exact (Potentiometer) One Standard 1% Resistor Two Parallel 1% Resistors Two Series 1% Resistors Two Parallel 0.1% Resistors Two Series 0.1% Resistors
Note on B5: Specify Temperature Range: 0°C to 70°C -40°C to 85°C
Note on B8: Output frequency of the oscillator when using these calculated settings
Note on B9: Resistance of the frequency-setting resistor (Rset).
Note on B10: Type of Set Resistor: Exact (Potentiometer) One Standard 1% Resistor Two Parallel 1% Resistors Two Series 1% Resistors Two Parallel 0.1% Resistors Two Series 0.1% Resistors
Note on B11: This specifies the standard resistor value to be used for Rset. This is "N/A" when an "Exact" resistor is specified.
Note on B12: The 2nd standard resistor to be placed in series or parallel with First Set Resistor. This is "N/A" when only 1 resistor is specified or when an "Exact" resistor is specified.
Note on B13: The oscillator divider must be configured to this divider setting
Note on B14: Complete part name. Additional suffix information may be required for RoHS compliance or Tape/Reel information (contact your distributor or LTC sales office for details.)

## LTC6902
LTC6902 Input Parameters |  |  | MENU ITEMS
Desired Output Frequency (kHz) | 0 | 0 | 2 | Exact | 0°C to 70°C
Number of Output Phases | 4 | 4 | 3 | 1 Single E96 (1%) | -40°C to 85°C
Frequency Setting Resistor | Exact | Exact | 4 | 2 Parallel E96 (1%) | -40°C to 125°C
Spread Spectrum Percentage | 0% | 0 |  | 2 Series E96 (1%)
Operating Temperature Range | 0°C to 70°C | 0°C to 70°C |  | 2 Parallel E192 (0.1%)
2 Series E192 (0.1%)
LTC6902 Calculator Results
Resulting Frequency (kHz) | 0.25
Set Resistance (kW) | 2000
Frequency Setting Resistor | Exact
First Set Resistor (kW) | N/A
Second Set Resistor (kW) | N/A
Oscillator Divider Setting | 100
Spread Spectrum Resistor (kW) | N/A
Part Name | LTC6902CMS
Note on B3: Specify Desired Output Frequency in kHz (From .25 to 20000)
Note on B4: The LTC6902 has 4 outputs configurable for 1 of 3 phases. Specify the desired phase relationship: 2 Phase: 180° Phase Seperation 3 Phase: 120° Phase Seperation 4 Phase: 90° Phase Seperation
Note on B5: Specify Type of Set Resistor: Exact (Potentiometer) One Standard 1% Resistor Two Parallel 1% Resistors Two Series 1% Resistors Two Parallel 0.1% Resistors Two Series 0.1% Resistors
Note on B6: Specify the percentage of spread spectrum (0 to 100%).
Note on B7: Specify Temperature Range: 0°C to 70°C -40°C to 85°C
Note on B10: Output frequency of the oscillator when using these calculated settings
Note on B11: Resistance of the frequency-setting resistor (Rset).
Note on B12: Type of Set Resistor: Exact (Potentiometer) One Standard 1% Resistor Two Parallel 1% Resistors Two Series 1% Resistors Two Parallel 0.1% Resistors Two Series 0.1% Resistors
Note on B13: The first set resistor is the standard resistor value to be used for Rset. This is "N/A" when an "Exact" resistor is specified.
Note on B14: The 2nd standard resistor to be placed in series or parallel with First Set Resistor. This is "N/A" when only 1 resistor is specified or when an "Exact" resistor is specified.
Note on B15: The oscillator divider must be configured to this divider setting
Note on B16: The closest standard resistor value for the spread spectrum modulation resistance (Rmod).
Note on B17: Complete part name. Additional suffix information may be required for RoHS compliance or Tape/Reel information (contact your distributor or LTC sales office for details.)

## LTC6903
LTC6903/4 Input Parameters |  |  | MENU ITEMS
Desired Output Frequency (kHz) | 0 | 0 | 2 | SPI | 0°C to 70°C
Serial Port Type | SPI | SPI | 3 | I2C | -40°C to 85°C
Operating Temperature Range | 0°C to 70°C | 0°C to 70°C | 4 |  | -40°C to 125°C
LTC6903/4 Calculator Results
Resulting Frequency (kHz) | 1.039
OCT Value | 0
DAC Value | 0
Part Name | LTC6903CMS8
Note on B3: Specify Desired Output Frequency in kHz (From 1 to 68000)
Note on B4: Specify Serial Interface Type: SPI (LTC6903) I2C (LTC6904)
Note on B5: Specify Temperature Range: 0°C to 70°C -40°C to 85°C -40°C to 125°C
Note on B8: Output frequency of the oscillator when using these calculated settings
Note on B9: OCT Value to be Programmed into Oscillator
Note on B10: DAC Value to be Programmed into Oscillator
Note on B11: Complete part name. Additional suffix information may be required for RoHS compliance or Tape/Reel information (contact your distributor or LTC sales office for details.)

## LTC6905
LTC6905 Input Parameters |  |  | MENU ITEMS
Desired Output Frequency (kHz) | 0 | 0 | 2 | Exact | 0°C to 70°C
Frequency Setting Resistor | Exact | Exact | 3 | 1 Single E96 (1%) | -40°C to 85°C
Operating Temperature Range | 0°C to 70°C | 0°C to 70°C | 4 | 2 Parallel E96 (1%) | -40°C to 125°C
|  |  |  | 2 Series E96 (1%) | -55°C to 125°C
LTC6905 Calculator Results |  |  |  | 2 Parallel E192 (0.1%)
Resulting Frequency (kHz) | 17225 |  |  | 2 Series E192 (0.1%)
Set Resistance (kW) | 25
Frequency Setting Resistor | Exact
First Set Resistor (kW) | N/A
Second Set Resistor (kW) | N/A
Oscillator Divider Setting | 4
Part Name | LTC6905CS5
Note on B3: Specify Desired Output Frequency in kHz (From 17000 to 170000)
Note on B4: Specify Type of Set Resistor: Exact (Potentiometer) One Standard 1% Resistor Two Parallel 1% Resistors Two Series 1% Resistors Two Parallel 0.1% Resistors Two Series 0.1% Resistors
Note on B5: Specify Temperature Range: 0°C to 70°C -40°C to 85°C -40°C to 125°C -55°C to 125°C
Note on B8: Output frequency of the oscillator when using these calculated settings
Note on B9: Resistance of the frequency-setting resistor (Rset).
Note on B10: Type of Set Resistor: Exact (Potentiometer) One Standard 1% Resistor Two Parallel 1% Resistors Two Series 1% Resistors Two Parallel 0.1% Resistors Two Series 0.1% Resistors
Note on B11: This specifies the standard resistor value to be used for Rset. This is "N/A" when an "Exact" resistor is specified.
Note on B12: The 2nd standard resistor to be placed in series or parallel with First Set Resistor. This is "N/A" when only 1 resistor is specified or when an "Exact" resistor is specified.
Note on B13: The oscillator divider must be configured to this divider setting
Note on B14: Complete part name. Additional suffix information may be required for RoHS compliance or Tape/Reel information (contact your distributor or LTC sales office for details.)

## LTC6905xxx
LTC6905-xxx Input Parameters |  |  | MENU ITEMS
Desired Output Frequency (kHz) | 0 | 0 | 2 | 0°C to 70°C | 20000
Operating Temperature Range | 0°C to 70°C | 0°C to 70°C | 3 | -40°C to 85°C | 24000
|  |  | 4 | -40°C to 125°C | 25000
LTC6905-xxx Calculator Results |  |  |  |  | 33333
Resulting Frequency (kHz) | 20000 |  |  |  | 40000
Oscillator Divider Setting | 4 |  |  |  | 48000
Part Name | LTC6905CS5-80 |  |  |  | 50000
66666
133333
Note on B3: Specify Desired Output Frequency in kHz. The LTC6905-xxx offers the following fixed frequencies: 133000kHz, 66666 kHz, or 33333 kHz (LTC6905-133) 100000kHz, 50000 kHz, or 25000 kHz (LTC6905-100) 96000kHz, 48000 kHz, or 24000 kHz (LTC6905-96) 80000kHz, 40000 kHz, or 20000 kHz (LTC6905-80)
Note on B4: Specify Temperature Range: 0°C to 70°C -40°C to 85°C -40°C to 125°C
Note on B7: Output frequency of the oscillator when using these calculated settings
Note on B8: The oscillator divider must be configured to this divider setting
Note on B9: Complete part name. Additional suffix information may be required for RoHS compliance or Tape/Reel information (contact your distributor or LTC sales office for details.)

## LTC6906
LTC6906 Input Parameters
Desired Output Frequency (kHz) | 0 | 0 | Exact | 0°C to 70°C
Frequency Setting Resistor | Exact | Exact | 1 Single E96 (1%) | -40°C to 85°C
Operating Temperature Range | 0°C to 70°C | 0°C to 70°C | 2 Parallel E96 (1%) | -40°C to 125°C
2 Series E96 (1%)
LTC6906 Calculator Results |  |  | 2 Parallel E192 (0.1%)
Resulting Frequency (kHz) | 10 |  | 2 Series E192 (0.1%)
Set Resistance (kW) | 1000
Frequency Setting Resistor | Exact
First Set Resistor (kW) | N/A
Second Set Resistor (kW) | N/A
Oscillator Divider Setting | 10
Part Name | LTC6906CS5
Note on B3: Specify Desired Output Frequency in kHz (From 10 to 1000)
Note on B4: Specify Type of Set Resistor: Exact (Potentiometer) One Standard 1% Resistor Two Parallel 1% Resistors Two Series 1% Resistors Two Parallel 0.1% Resistors Two Series 0.1% Resistors
Note on B5: Specify Temperature Range: 0°C to 70°C -40°C to 85°C -40°C to 125°C
Note on B8: Output frequency of the oscillator when using these calculated settings
Note on B9: Resistance of the frequency-setting resistor (Rset).
Note on B10: Type of Set Resistor: Exact (Potentiometer) One Standard 1% Resistor Two Parallel 1% Resistors Two Series 1% Resistors Two Parallel 0.1% Resistors Two Series 0.1% Resistors
Note on B11: This specifies the standard resistor value to be used for Rset. This is "N/A" when an "Exact" resistor is specified.
Note on B12: The 2nd standard resistor to be placed in series or parallel with First Set Resistor. This is "N/A" when only 1 resistor is specified or when an "Exact" resistor is specified.
Note on B13: The oscillator divider must be configured to this divider setting
Note on B14: Complete part name. Additional suffix information may be required for RoHS compliance or Tape/Reel information (contact your distributor or LTC sales office for details.)

## LTC6907
LTC6907 Input Parameters
Desired Output Frequency (kHz) | 0 | 0 | Exact | 0°C to 70°C
Frequency Setting Resistor | Exact | Exact | 1 Single E96 (1%) | -40°C to 85°C
Operating Temperature Range | 0°C to 70°C | 0°C to 70°C | 2 Parallel E96 (1%) | -40°C to 125°C
2 Series E96 (1%)
LTC6907 Calculator Results |  |  | 2 Parallel E192 (0.1%)
Resulting Frequency (kHz) | 40 |  | 2 Series E192 (0.1%)
Set Resistance (kW) | 500
Frequency Setting Resistor | Exact
First Set Resistor (kW) | N/A
Second Set Resistor (kW) | N/A
Oscillator Divider Setting | 10
Part Name | LTC6907CS5
Note on B3: Specify Desired Output Frequency in kHz (From 40 to 4000)
Note on B4: Specify Type of Set Resistor: Exact (Potentiometer) One Standard 1% Resistor Two Parallel 1% Resistors Two Series 1% Resistors Two Parallel 0.1% Resistors Two Series 0.1% Resistors
Note on B5: Specify Temperature Range: 0°C to 70°C -40°C to 85°C -40°C to 125°C
Note on B8: Output frequency of the oscillator when using these calculated settings
Note on B9: Resistance of the frequency-setting resistor (Rset).
Note on B10: Type of Set Resistor: Exact (Potentiometer) One Standard 1% Resistor Two Parallel 1% Resistors Two Series 1% Resistors Two Parallel 0.1% Resistors Two Series 0.1% Resistors
Note on B11: This specifies the standard resistor value to be used for Rset. This is "N/A" when an "Exact" resistor is specified.
Note on B12: The 2nd standard resistor to be placed in series or parallel with First Set Resistor. This is "N/A" when only 1 resistor is specified or when an "Exact" resistor is specified.
Note on B13: The oscillator divider must be configured to this divider setting
Note on B14: Complete part name. Additional suffix information may be required for RoHS compliance or Tape/Reel information (contact your distributor or LTC sales office for details.)

## LTC6908
LTC6908 Input Parameters |  |  | MENU ITEMS
Desired Output Frequency (kHz) | 0 | 0 | 180° | Exact | 0°C to 70°C | SOT23
Output Phase (90° or 180°) | 180° | 180° | 90° | 1 Single E96 (1%) | -40°C to 85°C | DFN
Frequency Setting Resistor | Exact | Exact |  | 2 Parallel E96 (1%) | -40°C to 125°C
Package Style | SOT23 | SOT23 |  | 2 Series E96 (1%)
Operating Temperature Range | 0°C to 70°C | 0°C to 70°C |  | 2 Parallel E192 (0.1%)
2 Series E192 (0.1%)
LTC6908 Calculator Results
Resulting Frequency (kHz) | 50
Set Resistance (kW) | 2000
Frequency Setting Resistor | Exact
First Set Resistor (kW) | N/A
Second Set Resistor (kW) | N/A
Part Name | LTC6908CS5-1
Note on B3: Specify Desired Output Frequency in kHz (From 50 to 10000)
Note on B4: The LTC6908 offers 2 output phase options: 180° Phase Seperation 90° Phase Seperation
Note on B5: Specify Type of Set Resistor: Exact (Potentiometer) One Standard 1% Resistor Two Parallel 1% Resistors Two Series 1% Resistors Two Parallel 0.1% Resistors Two Series 0.1% Resistors
Note on B6: Specify the desired package: SOT23 or 6-Lead DFN
Note on B7: Specify Temperature Range: 0°C to 70°C -40°C to 85°C -40°C to 125°C
Note on B10: Output frequency of the oscillator when using these calculated settings
Note on B11: Resistance of the frequency-setting resistor (Rset).
Note on B12: Type of Set Resistor: Exact (Potentiometer) One Standard 1% Resistor Two Parallel 1% Resistors Two Series 1% Resistors Two Parallel 0.1% Resistors Two Series 0.1% Resistors
Note on B13: The first set resistor is the standard resistor value to be used for Rset. This is "N/A" when an "Exact" resistor is specified.
Note on B14: The 2nd standard resistor to be placed in series or parallel with First Set Resistor. This is "N/A" when only 1 resistor is specified or when an "Exact" resistor is specified.
Note on B15: Complete part name. Additional suffix information may be required for RoHS compliance or Tape/Reel information (contact your distributor or LTC sales office for details.)

## LTC6909
LTC6909 Input Parameters |  |  | MENU ITEMS
Desired Output Frequency (kHz) | 0 | 0 | 3 | Exact | 0°C to 70°C
Number of Output Phases | 3 | 3 | 4 | 1 Single E96 (1%) | -40°C to 85°C
Frequency Setting Resistor | Exact | Exact | 5 | 2 Parallel E96 (1%) | -40°C to 125°C
Operating Temperature Range | 0°C to 70°C | 0°C to 70°C | 6 | 2 Series E96 (1%)
|  |  | 7 | 2 Parallel E192 (0.1%)
LTC6909 Calculator Results |  |  | 8 | 2 Series E192 (0.1%)
Resulting Frequency (kHz) | 33.3333
Set Resistance (kW) | 2000
Frequency Setting Resistor | Exact
First Set Resistor (kW) | N/A
Second Set Resistor (kW) | N/A
Part Name | LTC6909CMS
Note on B3: Specify Desired Output Frequency in kHz (From 12.5 to 6666.7)
Note on B4: The LTC6908 has 8 outputs configurable for different phases. Specify the desired phase relationship: 3 Phase: 120° Phase Seperation 4 Phase: 90° Phase Seperation 5 Phase: 72° Phase Seperation 6 Phase: 60° Phase Seperation 7 Phase: 51.43° Phase Seperation 8 Phase: 45° Phase Seperation
Note on B5: Specify Type of Set Resistor: Exact (Potentiometer) One Standard 1% Resistor Two Parallel 1% Resistors Two Series 1% Resistors Two Parallel 0.1% Resistors Two Series 0.1% Resistors
Note on B6: Specify Temperature Range: 0°C to 70°C -40°C to 85°C -40°C to 125°C
Note on B9: Output frequency of the oscillator when using these calculated settings
Note on B10: Resistance of the frequency-setting resistor (Rset).
Note on B11: Type of Set Resistor: Exact (Potentiometer) One Standard 1% Resistor Two Parallel 1% Resistors Two Series 1% Resistors Two Parallel 0.1% Resistors Two Series 0.1% Resistors
Note on B12: The first set resistor is the standard resistor value to be used for Rset. This is "N/A" when an "Exact" resistor is specified.
Note on B13: The 2nd standard resistor to be placed in series or parallel with First Set Resistor. This is "N/A" when only 1 resistor is specified or when an "Exact" resistor is specified.
Note on B14: Complete part name. Additional suffix information may be required for RoHS compliance or Tape/Reel information (contact your distributor or LTC sales office for details.)

## LTC6930xxx
LTC6930-xxx Input Parameters |  |  | MENU ITEMS
Desired Output Frequency (kHz) | 0 | 0 | 2 | 0°C to 70°C | MSOP8 | 32.768
Operating Temperature Range | 0°C to 70°C | 0°C to 70°C | 3 | -40°C to 85°C | DFN | 39.0625
Package Style | MSOP8 | MSOP8 | 4 | -40°C to 125°C |  | 57.6
65.536
LTC6930-xxx Calculator Results | [5 empty] | 78.125
Resulting Frequency (kHz) | 32.768 |  |  |  |  | 115.2
Oscillator Divider Setting | 128 |  |  |  |  | 125
Part Name | LTC6930CMS8-4 |  |  |  |  | 128
131.072
250
256
262.144
312.5
460.8
500
512
524.288
625
921.6
1000
1024
1048.576
1250
1843.2
2000
2048
2097.152
2500
3686.4
4000
4096
4194.304
5000
7372.8
8000
8192
Note on B3: Specify Desired Output Frequency in kHz. The LTC6930-xxx offers the following fixed frequencies: 4194.304kHz, 2097.152kHz, 1048.576kHz, 524.288kHz, 262.144kHz, 131.072kHz, 65.536kHz, 32.768kHz (LTC6930-4.19) 5000kHz, 2500kHz, 1250kHz, 625.0kHz, 312.5kHz, 156.25kHz, 78.125kHz, 39.0625kHz (LTC6930-5.00) 7372.8kHz, 3686.4kHz, 1843.2kHz, 921.6kHz, 460.8kHz, 230.4kHz, 115.2kHz, 57.6kHz (LTC6930-7.37) 8000kHz, 4000kHz, 2000kHz, 1000kHz, 500.0kHz, 250.0kHz, 125.0kHz, 62.5kHz (LTC6930-8.00) 8192kHz, 4096kHz, 2048kHz, 1024kHz, 512.0kHz, 256.0kHz, 128.0kHz, 64.0kHz (LTC6930-8.19)
Note on B4: Specify Temperature Range: 0°C to 70°C -40°C to 85°C -40°C to 125°C
Note on B5: Specify the desired package: MSOP8 or 8-Lead DFN
Note on B8: Output frequency of the oscillator when using these calculated settings
Note on B9: The oscillator divider must be configured to this divider setting
Note on B10: Complete part name. Additional suffix information may be required for RoHS compliance or Tape/Reel information (contact your distributor or LTC sales office for details.)

## SO Tables (hidden)
LTC1799 |  |  | LTC6900 |  |  | LTC6902 (4 Phase Out, M=4) |  |  | LTC6903/4 |  |  | LTC6905 |  |  | LTC6905-xxx |  |  | LTC6906 |  |  | LTC6907 |  |  | LTC6908 |  |  | LTC6909 |  |  | LTC6930-xxx
Lower (kHz) | Upper (kHz) | N (Divider) | Lower (kHz) | Upper (kHz) | N (Divider) | Lower (kHz) (Rset=2M) | Upper (kHz) (Rset=10k) | N*M | Lower (kHz) | Upper (kHz) | OCT | Lower (kHz) | Upper (kHz) | N (DIV) | Frequency | Version | N (Divider) | Lower (kHz) | Upper (kHz) | N (Divider) | Lower (kHz) | Upper (kHz) | N (Divider) | Lower (kHz) | Upper (kHz) | N (Divider) | Lower (kHz) | Upper (kHz) | Phase | Frequency | Version | N (Divider)
1 | 300 | 100 | 1 | 200 | 100 | 0.25 | 50 | 400 | 1.039 | 2.076 | 0 | 17225 | 43000 | 4 | 20000 | 80 | 4 | 10 | 100 | 10 | 40 | 400 | 10 | 50 | 10000 |  | 12.5 | 2500 | 8 | 32.768 | 4.19 | 128
10 | 3000 | 10 | 10 | 2000 | 10 | 2.5 | 500 | 40 | 2.078 | 4.152 | 1 | 34450 | 85000 | 2 | 24000 | 96 | 4 | 30 | 300 | 3 | 120 | 1200 | 3 |  |  |  | 14.2857 | 2857.1429 | 7 | 39.0625 | 5 | 128
100 | 30000 | 1 | 100 | 20000 | 1 | 25 | 5000 | 4 | 4.156 | 8.304 | 2 | 68900 | 170000 | 1 | 25000 | 100 | 4 | 100 | 1000 | 1 | 400 | 4000 | 1 |  |  |  | 16.6667 | 3333.3333 | 6 | 57.6 | 7.37 | 128
[6 empty] | LTC6902 (3 Phase Out, M=3) |  |  | 8.312 | 16.61 | 3 |  |  |  | 33333 | 133 | 4 | [9 empty] | 20 | 4000 | 5 | 62.5 | 8 | 128
[6 empty] | 0.33333 | 66.6667 | 300 | 16.62 | 33.22 | 4 |  |  |  | 40000 | 80 | 2 | [9 empty] | 25 | 5000 | 4 | 64 | 8.09 | 128
[6 empty] | 3.3333 | 666.6667 | 30 | 33.25 | 66.43 | 5 |  |  |  | 48000 | 96 | 2 | [9 empty] | 33.3333 | 6666.6667 | 3 | 65.536 | 4.19 | 64
[6 empty] | 33.3333 | 6666.6667 | 3 | 66.5 | 132.9 | 6 |  |  |  | 50000 | 100 | 2 | [12 empty] | 78.125 | 5 | 64
[6 empty] | LTC6902 (2 Phase Out, M=1) |  |  | 133 | 265.7 | 7 |  |  |  | 66666 | 133 | 2 | [12 empty] | 115.2 | 7.37 | 64
[6 empty] | 1 | 200 | 100 | 266 | 531.4 | 8 |  |  |  | 80000 | 80 | 1 | [12 empty] | 125 | 8 | 64
[6 empty] | 10 | 2000 | 10 | 532 | 1063 | 9 |  |  |  | 96000 | 96 | 1 | [12 empty] | 128 | 8.09 | 64
[6 empty] | 100 | 20000 | 1 | 1064 | 2126 | 10 |  |  |  | 100000 | 100 | 1 | [12 empty] | 131.072 | 4.19 | 32
[9 empty] | 2128 | 4252 | 11 |  |  |  | 133000 | 133 | 1 | [12 empty] | 156.25 | 5 | 32
[9 empty] | 4256 | 8503 | 12 | [18 empty] | 230.4 | 7.37 | 32
[9 empty] | 8511 | 17010 | 13 | [18 empty] | 250 | 8 | 32
[9 empty] | 17020 | 34010 | 14 | [18 empty] | 256 | 8.09 | 32
[9 empty] | 34050 | 68030 | 15 | [18 empty] | 262.144 | 4.19 | 16
[30 empty] | 312.5 | 5 | 16
[30 empty] | 460.8 | 7.37 | 16
[30 empty] | 500 | 8 | 16
[30 empty] | 512 | 8.09 | 16
[30 empty] | 524.288 | 4.19 | 8
[30 empty] | 625 | 5 | 8
[30 empty] | 921.6 | 7.37 | 8
[30 empty] | 1000 | 8 | 8
[30 empty] | 1024 | 8.09 | 8
[30 empty] | 1048.576 | 4.19 | 4
[30 empty] | 1250 | 5 | 4
[30 empty] | 1843.2 | 7.37 | 4
[30 empty] | 2000 | 8 | 4
[30 empty] | 2048 | 8.09 | 4
[30 empty] | 2097.152 | 4.19 | 2
[30 empty] | 2500 | 5 | 2
[30 empty] | 3686.4 | 7.37 | 2
[30 empty] | 4000 | 8 | 2
[30 empty] | 4096 | 8.09 | 2
[30 empty] | 4194.304 | 4.19 | 1
[30 empty] | 5000 | 5 | 1
[30 empty] | 7372.8 | 7.37 | 1
[30 empty] | 8000 | 8 | 1
[30 empty] | 8192 | 8.09 | 1