## Summary
MOSFET | Manufacturer | Vds Max (V) | Rds (milliohms) | Id Max (A) | SOA Id @ 12V, 1ms (A) | SOA Id @ 48V, 1ms (A) | thetaJC (degC/W) | thetaJA (degC/W) | Copper Volume (mm^3) | Package
BSC009NE2LS | Infineon | 25 | 0.9 | 100 | 6 | N/A | 1.3 | 50 | 4 | Power-SO8
BSC070N10NS3 | Infineon | 100 | 7 | 90 | 30 | 2 | 1.1 | 50 | 4 | Power-SO8
BSC600N25NS3 | Infineon | 250 | 60 | 25 | 25 | 3 | 1 | 50 | 4 | Power-SO8
BSZ16DN25NS3 | Infineon | 250 | 165 | 10.9 | 6 | 1 | 2 | 60 | 0.7 | 0
BSZ42DN25NS | Infineon | 250 | 425 | 5 | 2 | 0.5 | 3.7 | 60 | 0.7 | 0
FDB3632 | Fairchild | 100 | 9 | 80 | 70 | 8 | 0.48 | 43 | 75 | D2PAK
IPB015N04N | Infineon | 40 | 1.5 | 120 | 40 | N/A | 0.6 | 40 | 75 | D2PAK
IPB019N06L3 | Infineon | 60 | 1.9 | 120 | 80 | 8 | 0.6 | 40 | 75 | D2PAK
IPB027N10N3 | Infineon | 100 | 2.7 | 120 | 100 | 10 | 0.6 | 40 | 75 | D2PAK
IPB035N08N3 | Infineon | 80 | 3.5 | 100 | 60 | 6 | 0.6 | 40 | 75 | D2PAK
IPB065N15N3 | Infineon | 150 | 6.5 | 130 | 100 | 20 | 0.6 | 40 | 75 | D2PAK
IPB072N15N3 | Infineon | 150 | 7.2 | 100 | 100 | 20 | 0.5 | 40 | 75 | D2PAK
IPB200N25N3 | Infineon | 250 | 20 | 64 | 100 | 20 | 0.5 | 40 | 75 | D2PAK
IPB600N25N3 | Infineon | 250 | 60 | 25 | 40 | 4 | 1.1 | 40 | 75 | D2PAK
IPD600N25N3 | Infineon | 250 | 60 | 25 | 40 | 4 | 1.1 | 50 | 12 | DPAK
IPT004N03L | Infineon | 30 | 0.4 | 300 | 30 | N/A | 0.5 | 40 | 25 | HSOF
IRF5300 | IR | 30 | 1.4 | 100 | 8 | N/A | 0.5 | 35 | 1 | 0
IRF5306 | IR | 30 | 8.1 | 44 | 8 | N/A | 4.9 | 35 | 1 | 0
IRF5406 | IR | 60 | 14.4 | 40 | 5 | N/A | 2.7 | 35 | 1 | 0
IRFH5104 | IR | 40 | 3.5 | 100 | 1 | N/A | 1.1 | 35 | 1 | 0
IRFH5207 | IR | 75 | 9.6 | 71 | 8 | N/A | 1.2 | 35 | 1 | 0
IXTQ170N10P | IXYS | 100 | 9 | 170 | 300 | 70 | 0.25 | 35 | 330 | TO-3P
IXTQ88N30P-70VDS-MAX | IXYS | 300 | 40 | 88 | 100 | 70 | 0.2 | 35 | 330 | TO-3P
PSMN1R5-30BLE | NXP | 30 | 1.5 | 120 | 100 | N/A | 0.37 | 50 | 75 | D2PAK
PSMN2R0-30YLE | NXP | 30 | 2 | 100 | 100 | N/A | 0.55 | 50 | 4 | Power-SO8
PSMN3R4-30BLE | NXP | 30 | 3.4 | 120 | 30 | N/A | 0.84 | 50 | 75 | D2PAK
PSMN4R8-100BSE | NXP | 100 | 4.8 | 120 | 80 | 20 | 0.37 | 50 | 75 | D2PAK
PSMN7R6-100BSE | NXP | 100 | 7.6 | 75 | 40 | 10 | 0.51 | 50 | 75 | D2PAK

## BSC009NE2LS
MOSFET | BSC009NE2LS
Manfacturer | Infineon
Vds Max (V) | 25
Rds (milliohms) | 0.9
Id Max (A) | 100
Id @ 12V, 1ms (A) | 6
Id @ 48V, 1ms (A) | N/A
thetaJC (degC/W) | 1.3
thetaJA (degC/W) | 50
Copper Volume (mm^3) | 4
Max Operating Temp (degC) | 150
Datasheet | http://www.infineon.com/cms/en/product/power/mosfet/power-mosfet/n-channel-optimos-tm-20v-30v/BSC009NE2LS/productType.html?productType=db3a304432d819080132d92c54bc029f
SOAtherm Model | Tambient=85 RthetaJA=50 Cheatsink=0.00E+00 Imult=1.00E+01 Iexponent=3.00E-01 R6=3.18E-02 C6=1.77E-04 R5=1.01E-01 C5=2.77E-04 R4=2.74E-01 C4=1.60E-03 R3=8.49E-01 C3=8.83E-03 R2=7.34E-02 C2=3.30E-03 R1=1.05E-03 C1=1.82E-03
Package | Power-SO8

## BSC070N10NS3
MOSFET | BSC070N10NS3
Manfacturer | Infineon
Vds Max (V) | 100
Rds (milliohms) | 7
Id Max (A) | 90
Id @ 12V, 1ms (A) | 30
Id @ 48V, 1ms (A) | 2
thetaJC (degC/W) | 1.1
thetaJA (degC/W) | 50
Copper Volume (mm^3) | 4
Max Operating Temp (degC) | 150
Datasheet | http://www.infineon.com/dgdl/Infineon-BSC070N10NS3-DS-v02_01-en.pdf?folderId=db3a304313b8b5a60113cee8763b02d7&fileId=db3a304327b89750012824712c6c6f2f
SOAtherm Model | Tambient=85 RthetaJA=40 Cheatsink=0.00E+00 Imult=3.00E+01 Iexponent=4.00E-01 R6=2.33E-02 C6=2.41E-04 R5=7.10E-02 C5=3.96E-04 R4=2.05E-01 C4=1.17E-03 R3=7.67E-01 C3=9.78E-03 R2=6.26E-02 C2=1.85E-03 R1=9.33E-02 C1=8.95E-10
Package | Power-SO8

## BSC600N25NS3
MOSFET | BSC600N25NS3
Manfacturer | Infineon
Vds Max (V) | 250
Rds (milliohms) | 60
Id Max (A) | 25
Id @ 12V, 1ms (A) | 25
Id @ 48V, 1ms (A) | 3
thetaJC (degC/W) | 1
thetaJA (degC/W) | 50
Copper Volume (mm^3) | 4
Max Operating Temp (degC) | 150
Datasheet | http://www.infineon.com/cms/en/product/power/mosfet/power-mosfet/n-channel-optimos-tm-40v-250v/BSC600N25NS3+G/productType.html?productType=db3a30442239c7bb01237f4be07246e3
SOAtherm Model | Tambient=85 RthetaJA=50 Cheatsink=0.00E+00 Imult=5.00E+01 Iexponent=4.00E-01 R6=2.15E-02 C6=2.91E-04 R5=5.20E-02 C5=4.57E-04 R4=2.15E-01 C4=1.78E-03 R3=6.76E-01 C3=1.11E-02 R2=1.02E-01 C2=2.38E-03 R1=9.39E-03 C1=9.72E-04
Package | Power-SO8

## BSZ16DN25NS3
MOSFET | BSZ16DN25NS3
Manfacturer | Infineon
Vds Max (V) | 250
Rds (milliohms) | 165
Id Max (A) | 10.9
Id @ 12V, 1ms (A) | 6
Id @ 48V, 1ms (A) | 1
thetaJC (degC/W) | 2
thetaJA (degC/W) | 60
Copper Volume (mm^3) | 0.7
Max Operating Temp (degC) | 150
Datasheet | http://www.infineon.com/cms/en/product/power/mosfet/power-mosfet/n-channel-optimos-tm-40v-250v/BSZ16DN25NS3+G/productType.html?productType=db3a30442af58bfd012b10cce7c91a2b
SOAtherm Model | Tambient=85 RthetaJA=60 Cheatsink=0.00E+00 Imult=7.00E+01 Iexponent=3.00E-01 R6=7.24E-02 C6=9.71E-05 R5=1.36E-01 C5=1.36E-05 R4=6.85E-01 C4=9.13E-04 R3=1.06E+00 C3=1.22E-03 R2=1.17E-01 C2=4.97E-09 R1=5.17E-03 C1=8.87E-10
Package

## BSZ42DN25NS
MOSFET | BSZ42DN25NS
Manfacturer | Infineon
Vds Max (V) | 250
Rds (milliohms) | 425
Id Max (A) | 5
Id @ 12V, 1ms (A) | 2
Id @ 48V, 1ms (A) | 0.5
thetaJC (degC/W) | 3.7
thetaJA (degC/W) | 60
Copper Volume (mm^3) | 0.7
Max Operating Temp (degC) | 150
Datasheet | http://www.infineon.com/cms/en/product/power/mosfet/power-mosfet/n-channel-optimos-tm-40v-250v/BSZ42DN25NS3+G/productType.html?productType=db3a30442af58bfd012b10ccebba1a2d
SOAtherm Model | Tambient=85 RthetaJA=60 Cheatsink=0.00E+00 Imult=1.20E+02 Iexponent=3.00E-01 R6=1.70E-01 C6=4.14E-05 R5=2.37E-01 C5=2.53E-05 R4=2.19E+00 C4=3.42E-04 R3=7.36E-01 C3=1.60E-03 R2=1.10E-01 C2=7.69E-09 R1=1.34E-01 C1=9.73E-10
Package

## FDB3632
MOSFET | FDB3632
Manfacturer | Fairchild
Vds Max (V) | 100
Rds (milliohms) | 9
Id Max (A) | 80
Id @ 12V, 1ms (A) | 70
Id @ 48V, 1ms (A) | 8
thetaJC (degC/W) | 0.48
thetaJA (degC/W) | 43
Copper Volume (mm^3) | 75
Max Operating Temp (degC) | 175
Datasheet | http://www.fairchildsemi.com/pf/FD/FDB3632.html?keyword=FDB3632
SOAtherm Model | Tambient=85 RthetaJA=43 Cheatsink=0.00E+00 Imult=3.80E+01 Iexponent=3.00E-01 R6=2.42E-03 C6=1.21E-03 R5=2.95E-02 C5=6.20E-05 R4=2.03E-01 C4=2.69E-03 R3=2.34E-01 C3=3.21E-02 R2=5.94E-02 C2=1.81E-01 R1=2.47E-03 C1=8.25E-08
Package | D2PAK
The colored lines show the SOAtherm model of this MOSFET overlaid on the manufacturer's SOA plot. Each 'X' marks a single MOSFET tested to failure in Linear Technology's lab.
LTC has provided SOAtherm and these lab test results to assist customers in their designs. LTC assumes no liability from the use of this information. As always, common sense is encouraged.

## IPB015N04N
MOSFET | IPB015N04N
Manfacturer | Infineon
Vds Max (V) | 40
Rds (milliohms) | 1.5
Id Max (A) | 120
Id @ 12V, 1ms (A) | 40
Id @ 48V, 1ms (A) | N/A
thetaJC (degC/W) | 0.6
thetaJA (degC/W) | 40
Copper Volume (mm^3) | 75
Max Operating Temp (degC) | 175
Datasheet | http://www.infineon.com/cms/en/product/power/mosfet/power-mosfet/n-channel-optimos-tm-40v-250v/IPB015N04N+G/productType.html?productType=db3a3044163797a1011662f12d6c04bf
SOAtherm Model | Tambient=85 RthetaJA=40 Cheatsink=0.00E+00 Imult=8.00E+00 Iexponent=3.00E-01 R6=1.33E-02 C6=5.28E-04 R5=2.29E-02 C5=6.56E-04 R4=1.15E-01 C4=4.36E-03 R3=2.49E-01 C3=2.63E-02 R2=2.00E-01 C2=2.25E-01 R1=1.56E-02 C1=2.23E-03
Package | D2PAK

## IPB019N06L3
MOSFET | IPB019N06L3
Manfacturer | Infineon
Vds Max (V) | 60
Rds (milliohms) | 1.9
Id Max (A) | 120
Id @ 12V, 1ms (A) | 80
Id @ 48V, 1ms (A) | 8
thetaJC (degC/W) | 0.6
thetaJA (degC/W) | 40
Copper Volume (mm^3) | 75
Max Operating Temp (degC) | 175
Datasheet | http://www.infineon.com/cms/en/product/power/mosfet/power-mosfet/n-channel-optimos-tm-40v-250v/IPB019N06L3+G/productType.html?productType=db3a304419c6f396011a34d0fd2e4980
SOAtherm Model | Tambient=85 RthetaJA=40 Cheatsink=0.00E+00 Imult=2.50E+01 Iexponent=4.00E-01 R6=1.25E-02 C6=5.65E-04 R5=1.91E-02 C5=4.18E-04 R4=1.30E-01 C4=4.19E-03 R3=2.36E-01 C3=2.12E-02 R2=2.46E-01 C2=2.28E-01 R1=8.48E-03 C1=1.08E-03
Package | D2PAK

## IPB027N10N3
MOSFET | IPB027N10N3
Manfacturer | Infineon
Vds Max (V) | 100
Rds (milliohms) | 2.7
Id Max (A) | 120
Id @ 12V, 1ms (A) | 100
Id @ 48V, 1ms (A) | 10
thetaJC (degC/W) | 0.6
thetaJA (degC/W) | 40
Copper Volume (mm^3) | 75
Max Operating Temp (degC) | 175
Datasheet | http://www.infineon.com/cms/en/product/power/mosfet/power-mosfet/n-channel-optimos-tm-40v-250v/IPB027N10N3+G/productType.html?productType=db3a30441c69a89c011c70f4e2ee2858
SOAtherm Model | Tambient=85 RthetaJA=40 Cheatsink=0.00E+00 Imult=2.50E+01 Iexponent=4.00E-01 R6=1.07E-02 C6=6.55E-04 R5=1.39E-02 C5=1.58E-03 R4=7.35E-02 C4=3.57E-03 R3=2.54E-01 C3=2.06E-02 R2=1.75E-01 C2=2.05E-01 R1=3.67E-03 C1=1.02E-03
Package | D2PAK
The colored lines show the SOAtherm model of this MOSFET overlaid on the manufacturer's SOA plot. Each 'X' marks a single MOSFET tested to failure in Linear Technology's lab.
LTC has provided SOAtherm and these lab test results to assist customers in their designs. LTC assumes no liability from the use of this information. As always, common sense is encouraged.

## IPB035N08N3
MOSFET | IPB035N08N3
Manfacturer | Infineon
Vds Max (V) | 80
Rds (milliohms) | 3.5
Id Max (A) | 100
Id @ 12V, 1ms (A) | 60
Id @ 48V, 1ms (A) | 6
thetaJC (degC/W) | 0.6
thetaJA (degC/W) | 40
Copper Volume (mm^3) | 75
Max Operating Temp (degC) | 175
Datasheet | http://www.infineon.com/cms/en/product/power/mosfet/power-mosfet/n-channel-optimos-tm-40v-250v/IPB035N08N3+G/productType.html?productType=db3a30441a5c2c1a011a7c258b39101b
SOAtherm Model | Tambient=85 RthetaJA=40 Cheatsink=0.00E+00 Imult=3.00E+01 Iexponent=4.00E-01 R6=1.36E-02 C6=4.13E-04 R5=3.30E-02 C5=7.58E-04 R4=1.48E-01 C4=2.71E-03 R3=2.88E-01 C3=1.74E-02 R2=2.70E-01 C2=2.08E-01 R1=1.09E-02 C1=1.31E-03
Package | D2PAK

## IPB065N15N3
MOSFET | IPB065N15N3
Manfacturer | Infineon
Vds Max (V) | 150
Rds (milliohms) | 6.5
Id Max (A) | 130
Id @ 12V, 1ms (A) | 100
Id @ 48V, 1ms (A) | 20
thetaJC (degC/W) | 0.6
thetaJA (degC/W) | 40
Copper Volume (mm^3) | 75
Max Operating Temp (degC) | 175
Datasheet | http://www.infineon.com/cms/en/product/power/mosfet/power-mosfet/n-channel-optimos-tm-40v-250v/IPB065N15N3+G/productType.html?productType=db3a30441ce5fd07011cf6f1459d06ab
SOAtherm Model | Tambient=85 RthetaJA=40 Cheatsink=0.00E+00 Imult=5.00E+01 Iexponent=3.00E-01 R6=7.42E-03 C6=8.42E-04 R5=1.73E-02 C5=1.18E-03 R4=7.88E-02 C4=3.05E-03 R3=2.60E-01 C3=2.02E-02 R2=1.51E-01 C2=1.90E-01 R1=1.23E-03 C1=7.94E-04
Package | D2PAK

## IPB072N15N3
MOSFET | IPB072N15N3
Manfacturer | Infineon
Vds Max (V) | 150
Rds (milliohms) | 7.2
Id Max (A) | 100
Id @ 12V, 1ms (A) | 100
Id @ 48V, 1ms (A) | 20
thetaJC (degC/W) | 0.5
thetaJA (degC/W) | 40
Copper Volume (mm^3) | 75
Max Operating Temp (degC) | 175
Datasheet | http://www.infineon.com/cms/en/product/power/mosfet/power-mosfet/n-channel-optimos-tm-40v-250v/IPB072N15N3+G/productType.html?productType=db3a3044156fd5660115f54d3cc31fb2
SOAtherm Model | Tambient=85 RthetaJA=40 Cheatsink=0.00E+00 Imult=5.00E+01 Iexponent=3.00E-01 R6=7.42E-03 C6=8.42E-04 R5=1.73E-02 C5=1.18E-03 R4=7.88E-02 C4=3.05E-03 R3=2.60E-01 C3=2.02E-02 R2=1.51E-01 C2=1.90E-01 R1=1.23E-03 C1=7.94E-04
Package | D2PAK

## IPB200N25N3
MOSFET | IPB200N25N3
Manfacturer | Infineon
Vds Max (V) | 250
Rds (milliohms) | 20
Id Max (A) | 64
Id @ 12V, 1ms (A) | 100
Id @ 48V, 1ms (A) | 20
thetaJC (degC/W) | 0.5
thetaJA (degC/W) | 40
Copper Volume (mm^3) | 75
Max Operating Temp (degC) | 175
Datasheet | http://www.infineon.com/dgdl/Infineon-IPP_B_I_200N25N3_G-DS-v02_04-en.pdf?fileId=db3a3043243b5f17012496b87e9f1971
SOAtherm Model | Tambient=85 RthetaJA=40 Cheatsink=0.00E+00 Imult=3.50E+01 Iexponent=4.00E-01 R6=8.62E-03 C6=7.98E-04 R5=1.60E-02 C5=4.00E-04 R4=9.32E-02 C4=5.36E-03 R3=1.89E-01 C3=2.12E-02 R2=1.98E-01 C2=2.26E-01 R1=2.86E-02 C1=3.72E-03
Package | D2PAK

## IPB600N25N3
MOSFET | IPB600N25N3
Manfacturer | Infineon
Vds Max (V) | 250
Rds (milliohms) | 60
Id Max (A) | 25
Id @ 12V, 1ms (A) | 40
Id @ 48V, 1ms (A) | 4
thetaJC (degC/W) | 1.1
thetaJA (degC/W) | 40
Copper Volume (mm^3) | 75
Max Operating Temp (degC) | 175
Datasheet | http://www.infineon.com/cms/en/product/power/mosfet/power-mosfet/n-channel-optimos-tm-40v-250v/IPB600N25N3+G/productType.html?productType=db3a30442239c7bb01237f4be24246e4
SOAtherm Model | Tambient=85 RthetaJA=40 Cheatsink=0.00E+00 Imult=5.00E+01 Iexponent=4.00E-01 R6=2.15E-02 C6=2.91E-04 R5=5.20E-02 C5=4.57E-04 R4=2.15E-01 C4=1.43E-03 R3=6.76E-01 C3=1.11E-02 R2=1.02E-01 C2=2.58E-01 R1=9.39E-03 C1=1.90E-03
Package | D2PAK

## IPD600N25N3
MOSFET | IPD600N25N3
Manfacturer | Infineon
Vds Max (V) | 250
Rds (milliohms) | 60
Id Max (A) | 25
Id @ 12V, 1ms (A) | 40
Id @ 48V, 1ms (A) | 4
thetaJC (degC/W) | 1.1
thetaJA (degC/W) | 50
Copper Volume (mm^3) | 12
Max Operating Temp (degC) | 175
Datasheet | http://www.infineon.com/cms/en/product/power/mosfet/power-mosfet/n-channel-optimos-tm-40v-250v/IPD600N25N3+G/productType.html?productType=db3a30442239c7bb01237f4be41446e5
SOAtherm Model | Tambient=85 RthetaJA=50 Cheatsink=0.00E+00 Imult=5.00E+01 Iexponent=4.00E-01 R6=2.15E-02 C6=2.91E-04 R5=5.20E-02 C5=4.57E-04 R4=2.15E-01 C4=1.43E-03 R3=6.76E-01 C3=1.11E-02 R2=1.02E-01 C2=2.21E-02 R1=9.39E-03 C1=1.90E-03
Package | DPAK

## IPT004N03L
MOSFET | IPT004N03L
Manfacturer | Infineon
Vds Max (V) | 30
Rds (milliohms) | 0.4
Id Max (A) | 300
Id @ 12V, 1ms (A) | 30
Id @ 48V, 1ms (A) | N/A
thetaJC (degC/W) | 0.5
thetaJA (degC/W) | 40
Copper Volume (mm^3) | 25
Max Operating Temp (degC) | 175
Datasheet | http://www.infineon.com/cms/en/product/power/mosfet/power-mosfet/n-channel-optimos-tm-20v-30v/IPT004N03L/productType.html?productType=db3a30443e9dc045013e9dc0f1780001
SOAtherm Model | Tambient=85 RthetaJA=40 Cheatsink=0.00E+00 Imult=8.00E+00 Iexponent=4.00E-01 R6=9.48E-03 C6=7.42E-04 R5=1.39E-02 C5=5.18E-04 R4=8.87E-02 C4=3.16E-03 R3=1.65E-01 C3=2.11E-02 R2=2.34E-01 C2=5.02E-02 R1=2.56E-03 C1=3.06E-04
Package | HSOF

## IRFH5104
MOSFET | IRFH5104
Manfacturer | IR
Vds Max (V) | 40
Rds (milliohms) | 3.5
Id Max (A) | 100
Id @ 12V, 1ms (A) | 1
Id @ 48V, 1ms (A) | N/A
thetaJC (degC/W) | 1.1
thetaJA (degC/W) | 35
Copper Volume (mm^3) | 1
Max Operating Temp (degC) | 150
Datasheet | http://www.irf.com/part/_/A~IRFH5104#tab-tab1
SOAtherm Model | Tambient=85 RthetaJA=35 Cheatsink=0.00E+00 Imult=1.50E+01 Iexponent=3.00E-01 R6=4.95E-03 C6=5.43E-04 R5=8.38E-02 C5=6.99E-06 R4=4.60E-01 C4=9.36E-04 R3=4.75E-01 C3=8.69E-03 R2=1.98E-01 C2=1.67E-03 R1=1.20E-02 C1=2.54E-07
Package

## IRFH5207
MOSFET | IRFH5207
Manfacturer | IR
Vds Max (V) | 75
Rds (milliohms) | 9.6
Id Max (A) | 71
Id @ 12V, 1ms (A) | 8
Id @ 48V, 1ms (A) | N/A
thetaJC (degC/W) | 1.2
thetaJA (degC/W) | 35
Copper Volume (mm^3) | 1
Max Operating Temp (degC) | 150
Datasheet | http://www.irf.com/part/_/A~IRFH5207#tab-tab1
SOAtherm Model | Tambient=85 RthetaJA=35 Cheatsink=0.00E+00 Imult=1.50E+01 Iexponent=3.00E-01 R6=3.25E-03 C6=5.48E-04 R5=9.86E-02 C5=9.13E-06 R4=4.20E-01 C4=9.53E-04 R3=5.56E-01 C3=8.06E-03 R2=6.00E-02 C2=3.78E-03 R1=9.13E-02 C1=2.65E-07
Package

## IRFH5300
MOSFET | IRF5300
Manfacturer | IR
Vds Max (V) | 30
Rds (milliohms) | 1.4
Id Max (A) | 100
Id @ 12V, 1ms (A) | 8
Id @ 48V, 1ms (A) | N/A
thetaJC (degC/W) | 0.5
thetaJA (degC/W) | 35
Copper Volume (mm^3) | 1
Max Operating Temp (degC) | 150
Datasheet | http://www.irf.com/part/_/A~IRFH5300#tab-tab1
SOAtherm Model | Tambient=85 RthetaJA=35 Cheatsink=0.00E+00 Imult=1.50E+01 Iexponent=3.00E-01 R6=4.47E-03 C6=9.94E-04 R5=1.16E-02 C5=1.05E-04 R4=2.98E-01 C4=1.21E-03 R3=1.64E-01 C3=1.05E-03 R2=4.23E-02 C2=2.92E-08 R1=9.03E-03 C1=9.92E-10
Package

## IRFH5306
MOSFET | IRF5306
Manfacturer | IR
Vds Max (V) | 30
Rds (milliohms) | 8.1
Id Max (A) | 44
Id @ 12V, 1ms (A) | 8
Id @ 48V, 1ms (A) | N/A
thetaJC (degC/W) | 4.9
thetaJA (degC/W) | 35
Copper Volume (mm^3) | 1
Max Operating Temp (degC) | 150
Datasheet | http://www.irf.com/part/_/A~IRFH5306#tab-tab1
SOAtherm Model | Tambient=85 RthetaJA=35 Cheatsink=0.00E+00 Imult=4.00E+01 Iexponent=3.00E-01 R6=4.35E-02 C6=5.92E-05 R5=2.30E-01 C5=1.63E-04 R4=7.73E-01 C4=2.33E-04 R3=2.90E+00 C3=2.07E-03 R2=8.67E-01 C2=7.98E-04 R1=4.51E-01 C1=9.65E-10
Package

## IRFH5406
MOSFET | IRF5406
Manfacturer | IR
Vds Max (V) | 60
Rds (milliohms) | 14.4
Id Max (A) | 40
Id @ 12V, 1ms (A) | 5
Id @ 48V, 1ms (A) | N/A
thetaJC (degC/W) | 2.7
thetaJA (degC/W) | 35
Copper Volume (mm^3) | 1
Max Operating Temp (degC) | 150
Datasheet | http://www.irf.com/part/_/A~IRFH5300#tab-tab1
SOAtherm Model | Tambient=85 RthetaJA=35 Cheatsink=0.00E+00 Imult=3.00E+01 Iexponent=3.00E-01 R6=7.78E-03 C6=3.05E-04 R5=1.33E-01 C5=4.73E-06 R4=9.26E-01 C4=3.02E-04 R3=1.28E+00 C3=4.69E-03 R2=3.01E-01 C2=6.11E-02 R1=2.66E-01 C1=5.81E-08
Package

## IXTQ88N30P-70VDS-MAX
MOSFET | IXTQ88N30P-70VDS-MAX
Manfacturer | IXYS
Vds Max (V) | 300
Rds (milliohms) | 40
Id Max (A) | 88
Id @ 12V, 1ms (A) | 100
Id @ 48V, 1ms (A) | 70
thetaJC (degC/W) | 0.2
thetaJA (degC/W) | 35
Copper Volume (mm^3) | 330
Max Operating Temp (degC) | 150
Datasheet | http://www.ixys.com/PartSearchResults.aspx?searchStr=IXTQ88N30P&SearchSubmit=Go
SOAtherm Model | Tambient=85 RthetaJA=35 Cheatsink=0.00E+00 Imult=1.00E+03 Iexponent=1.00E-01 R6=4.44E-03 C6=1.97E-03 R5=2.01E-03 C5=1.28E-02 R4=2.00E-02 C4=1.92E-03 R3=1.30E-01 C3=5.79E-02 R2=6.80E-02 C2=1.03E+00 R1=1.28E-03 C1=2.72E-02
Package | TO-3P

## IXTQ170N10P
MOSFET | IXTQ170N10P
Manfacturer | IXYS
Vds Max (V) | 100
Rds (milliohms) | 9
Id Max (A) | 170
Id @ 12V, 1ms (A) | 300
Id @ 48V, 1ms (A) | 70
thetaJC (degC/W) | 0.25
thetaJA (degC/W) | 35
Copper Volume (mm^3) | 330
Max Operating Temp (degC) | 175
Datasheet | http://www.ixys.com/PartSearchResults.aspx?searchStr=IXTQ170N&SearchSubmit=Go
SOAtherm Model | Tambient=85 RthetaJA=35 Cheatsink=0.00E+00 Imult=4.00E+01 Iexponent=3.00E-01 R6=2.54E-03 C6=2.70E-03 R5=3.97E-03 C5=3.98E-03 R4=2.75E-02 C4=9.56E-03 R3=1.03E-01 C3=5.82E-02 R2=4.30E-02 C2=8.93E-01 R1=3.44E-02 C1=4.91E-02
Package | TO-3P

## PSMN1R5-30BLE
MOSFET | PSMN1R5-30BLE
Manfacturer | NXP
Vds Max (V) | 30
Rds (milliohms) | 1.5
Id Max (A) | 120
Id @ 12V, 1ms (A) | 100
Id @ 48V, 1ms (A) | N/A
thetaJC (degC/W) | 0.37
thetaJA (degC/W) | 50
Copper Volume (mm^3) | 75
Max Operating Temp (degC) | 175
Datasheet | http://www.nxp.com/products/mosfets/standard_mosfets/PSMN1R5-30BLE.html
SOAtherm Model | Tambient=85 RthetaJA=50 Cheatsink=0.00E+00 Imult=3.50E+01 Iexponent=4.00E-01 R6=7.40E-03 C6=8.45E-04 R5=1.57E-02 C5=2.23E-03 R4=4.25E-02 C4=2.47E-03 R3=2.60E-01 C3=2.69E-02 R2=6.10E-03 C2=2.03E-01 R1=3.65E-02 C1=9.37E-10
Package | D2PAK

## PSMN2R0-30YLE
MOSFET | PSMN2R0-30YLE
Manfacturer | NXP
Vds Max (V) | 30
Rds (milliohms) | 2
Id Max (A) | 100
Id @ 12V, 1ms (A) | 100
Id @ 48V, 1ms (A) | N/A
thetaJC (degC/W) | 0.55
thetaJA (degC/W) | 50
Copper Volume (mm^3) | 4
Max Operating Temp (degC) | 175
Datasheet | http://www.nxp.com/products/mosfets/standard_mosfets/PSMN2R0-30YLE.html
SOAtherm Model | Tambient=85 RthetaJA=50 Cheatsink=0.00E+00 Imult=5.00E+01 Iexponent=3.00E-01 R6=1.73E-02 C6=1.06E-04 R5=9.51E-04 C5=4.31E-03 R4=1.19E-01 C4=1.13E-04 R3=2.68E-01 C3=1.23E-02 R2=7.72E-02 C2=3.45E-04 R1=1.16E-01 C1=2.04E-08
Package | Power-SO8

## PSMN3R4-30BLE
MOSFET | PSMN3R4-30BLE
Manfacturer | NXP
Vds Max (V) | 30
Rds (milliohms) | 3.4
Id Max (A) | 120
Id @ 12V, 1ms (A) | 30
Id @ 48V, 1ms (A) | N/A
thetaJC (degC/W) | 0.84
thetaJA (degC/W) | 50
Copper Volume (mm^3) | 75
Max Operating Temp (degC) | 175
Datasheet | http://www.nxp.com/products/mosfets/standard_mosfets/PSMN3R4-30BLE.html
SOAtherm Model | Tambient=85 RthetaJA=50 Cheatsink=0.00E+00 Imult=5.00E+01 Iexponent=4.00E-01 R6=2.11E-02 C6=3.33E-04 R5=3.88E-02 C5=5.44E-04 R4=1.76E-01 C4=2.48E-03 R3=5.18E-01 C3=1.45E-02 R2=2.68E-02 C2=2.05E-01 R1=9.50E-03 C1=2.35E-03
Package | D2PAK

## PSMN4R8-100BSE
MOSFET | PSMN4R8-100BSE
Manfacturer | NXP
Vds Max (V) | 100
Rds (milliohms) | 4.8
Id Max (A) | 120
Id @ 12V, 1ms (A) | 80
Id @ 48V, 1ms (A) | 20
thetaJC (degC/W) | 0.37
thetaJA (degC/W) | 50
Copper Volume (mm^3) | 75
Max Operating Temp (degC) | 175
Datasheet | http://www.nxp.com/products/mosfets/standard_mosfets/PSMN4R8-100BSE.html
SOAtherm Model | Tambient=85 RthetaJA=50 Cheatsink=0.00E+00 Imult=3.00E+01 Iexponent=2.50E-01 R6=7.35E-03 C6=9.56E-04 R5=1.29E-02 C5=2.14E-03 R4=4.61E-02 C4=4.67E-03 R3=2.54E-01 C3=2.95E-02 R2=2.10E-02 C2=2.09E-01 R1=1.40E-03 C1=8.18E-03
Package | D2PAK
The colored lines show the SOAtherm model of this MOSFET overlaid on the manufacturer's SOA plot. Each 'X' marks a single MOSFET tested to failure in Linear Technology's lab.
LTC has provided SOAtherm and these lab test results to assist customers in their designs. LTC assumes no liability from the use of this information. As always, common sense is encouraged.

## PSMN7R6-100BSE
MOSFET | PSMN7R6-100BSE
Manfacturer | NXP
Vds Max (V) | 100
Rds (milliohms) | 7.6
Id Max (A) | 75
Id @ 12V, 1ms (A) | 40
Id @ 48V, 1ms (A) | 10
thetaJC (degC/W) | 0.51
thetaJA (degC/W) | 50
Copper Volume (mm^3) | 75
Max Operating Temp (degC) | 175
Datasheet | http://www.nxp.com/products/mosfets/standard_mosfets/PSMN7R6-100BSE.html
SOAtherm Model | Tambient=85 RthetaJA=50 Cheatsink=0.00E+00 Imult=3.00E+01 Iexponent=4.00E-01 R6=1.02E-02 C6=6.88E-04 R5=1.75E-02 C5=1.41E-03 R4=7.59E-02 C4=2.42E-03 R3=3.17E-01 C3=2.37E-02 R2=8.63E-02 C2=2.49E-01 R1=8.83E-02 C1=1.92E-02
Package | D2PAK